## INPUT-Data(HP)
Type | Code | Description | JRC Code | Reference Capacity | Centralized/ Decantralized | Input Commodity 1 | Input Commodity 2 | Output commodity 1 | Output commodity 2 | INPUT 1 |  |  |  |  | INPUT 2 |  |  |  | OUTPUT 1 | OUTPUT 2 | AF | INVCOST (M€2000/GW) |  |  |  |  | FIXOM (M€2000/GW) |  |  |  |  | VAROM (M€2000/PJ) |  |  |  | LIFE | START | Source | Pure H2 | Max hours of use
|  |  |  | (MW) | (C/D) |  |  |  |  | 2010 | 2020 | 2025 | 2030 | 2050 | 2010 | 2020 | 2025 | 2030 |  |  |  | 2010 | 2020 | 2025 | 2030 | 2050 | 2010 | 2020 | 2025 | 2030 | 2050 | 2010 | 2020 | 2025 | 2030 | (Years) | (Year)
HP-G | SCOAH2GC01 | H2 Production-Coal Gasification, large size, centralized | CG2+CG-F2 | 1667.369 | C | Coal | Electricity | H2 Gaseous | - | 1.77 |  | 1.77 | 1.62 |  | 0.07 |  | 0.07 | 0.023 | 1 | - | 90% | 355.5627 |  | 355.5627 | 269.8242 |  | 21.1404 |  | 21.1404 | 17.2318 |  | 0.12528 |  | 0.12528 | 0.095067 | 20 | 2015 | NRC [12] / (b)
HP-G | SCOAH2GC02 | H2 Production-Coal Gasification, medium size, centralized | CG3 | 434.07 | C | Coal | - | H2 Gaseous | Electricity | 1.75 | [8 empty] | 1 | 0.08 | 80% | 440.8343 | 440.8343 |  |  |  | 11.0209 |  |  |  |  | 0.17029 |  |  |  | 20 | 2015 | Parsons Group [109] / (b)
HP-G | SCOAH2GCCS01 | H2 Production-Coal Gasification + Carbon Capture, big size, centralized | CGC5+CG-F3 | 1667.369 | C | Coal | Electricity | H2 Gaseous | - | 1.77 |  | 1.77 | 1.62 |  | 0.111 |  | 0.111 | 0.023 | 1 | - | 90% | 438.9897 | 400.1131 | 400.1131 | 279.4908 |  | 31.5215 |  | 31.5215 | 17.4419 |  | 0.15467 |  | 0.15467 | 0.098473 | 20 | 2015 | NRC [12] / (b)
HP-G | SCOAH2GCCS02 | H2 Production-Coal Gasification + Carbon Capture, medium size, centralized | CGC6 | 442.137 | C | Coal | - | H2 Gaseous | Electricity | 1.72 |  |  |  |  | - |  |  |  | 1 | 0.08 | 80% | 508.0802 | 508.0802 |  |  |  | 21.1077 |  |  |  |  | 0.20139 |  |  |  | 20 | 2015 | Parsons Group [109] / (b)
HP-G | SBIOH2GDTRA01 | H2 Production-Biomass Gasification, small size, TRA tank decentralized | BG2 | 0.667 | D | Biomass | Electricity | H2 Gaseous | - | 3 |  |  |  |  | 0.2 |  |  |  | 1 | - | 71% | 3153.1324 | 2382.7535 |  |  |  | 62.9963 |  |  |  |  | 1.4082 |  |  |  | 20 | 2015 | Dowaki et al. [111] / (b) | yes
HP-G | SBIOH2GDTRA02 | H2 Production-Biomass Gasification, small size, TRA truck decentralized | BG2 | 0.667 | D | Biomass | Electricity | H2 Gaseous | - | 3 |  |  |  |  | 0.2 |  |  |  | 1 | - | 71% | 3153.1324 | 2382.7535 |  |  |  | 62.9963 |  |  |  |  | 1.4082 |  |  |  | 20 | 2015 | Dowaki et al. [111] / (b) | yes
HP-G | SBIOH2GDCOM01 | H2 Production-Biomass Gasification, small size, COM decentralized | BG2 | 0.667 | D | Biomass | Electricity | H2 Gaseous | - | 3 |  |  |  |  | 0.2 |  |  |  | 1 | - | 71% | 3153.1324 | 2382.7535 |  |  |  | 62.9963 |  |  |  |  | 1.4082 |  |  |  | 20 | 2015 | Dowaki et al. [111] / (b) | yes
HP-G | SBIOH2GDRSD01 | H2 Production-Biomass Gasification, small size, RSD decentralized | BG2 | 0.667 | D | Biomass | Electricity | H2 Gaseous | - | 3 |  |  |  |  | 0.2 |  |  |  | 1 | - | 71% | 3153.1324 | 2382.7535 |  |  |  | 62.9963 |  |  |  |  | 1.4082 |  |  |  | 20 | 2015 | Dowaki et al. [111] / (b) | yes
HP-G | SBIOH2GC01 | H2 Production-Biomass Gasification, medium size, centralized | BG3+BG-F3 | 33.39 | C | Biomass | Electricity | H2 Gaseous | - | 2.78 | 1.804 |  |  |  | 0.195 | 0.097 |  |  | 1 | - | 90% | 2027.8843 | 992.2974 |  |  |  | 101.2891 | 49.5939 |  |  |  | 0.71449 | 0.34962 |  |  | 20 | 2015 | NRC [12] / (b) | yes
HP-G | SBIOH2GCCS01 | H2 Production-Biomass Gasification + Carbon Capture, medium size, centralized | BGC1+BGC-F1 | 33.39 | C | Biomass | Electricity | H2 Gaseous | - | 2.78 | 1.804 |  |  |  | 0.27 | 0.143 |  |  | 1 | - | 90% | 2038.3914 | 1006.5871 |  |  |  | 85.7385 | 50.2243 |  |  |  | 0.71819 | 0.35465 |  |  | 20 | 2015 | NRC [12] / (b) | yes
HP-G | SGASH2KC01 | H2 Production-Kvaerner Process, centralized | KP1 | 18.9 | C | Natural Gas | Electricity | H2 Gaseous | - | 1.75 |  |  |  |  | 0.35 |  |  |  | 1 | - | 90% | 1532.5762 |  |  |  |  | 61.3619 |  |  |  |  | 0.53997 |  |  |  | 20 | 2015 | Krewitt and Schmid [56] / (b)
HP-R | SBIOH2RC01 | H2 Production-Biomass Steam Reforming, centralized | CSRB2 | 235 | C | Biomass | Electricity | H2 Gaseous | - | 1.36 |  |  |  |  | 0.044 |  |  |  | 1 | - | 90% | 399.2726 |  |  |  |  | 15.9709 |  |  |  |  | 0.14068 |  |  |  | 20 | 2015 | Martin and Grossmann [186] / (b) | yes
HP-R | SGASH2RC01 | H2 Production-Methane Steam Reforming, large size, centralized | CSMR3+CSMR-F3 | 1530 | C | Natural Gas | Electricity | H2 Gaseous | - | 1.32 |  | 1.32 | 1.25 |  | 0.02 |  | 0.02 | 0.021 | 1 | - | 90% | 154.6656 | 154.6656 | 154.6656 | 121.6731 |  | 7.5652 |  | 7.5652 | 5.884 |  | 0.059232 |  | 0.059232 | 0.03702 | 20 | 2015 | NRC [12] / (b) | no
HP-R | SGASH2RC02 | H2 Production-Methane Steam Reforming, small size, centralized | CSMR4+CSMR-F4 | 33 | C | Natural Gas | Electricity | H2 Gaseous | - | 1.575 |  | 1.575 | 1.48 |  | 0.03 |  | 0.03 | 0.02 | 1 | - | 90% | 332.0266 | 332.0266 | 332.0266 | 264.7807 |  | 12.6086 |  | 12.6086 | 9.9951 |  | 0.11106 |  | 0.11106 | 0.03702 | 20 | 2015 | NRC [12] / (b) | no
HP-R | SGASH2RCCS01 | H2 Production-Methane Steam Reforming + Carbon Capture, large size, centralized | CSMRC2+CSMRC-F2 | 1501.74 | C | Natural Gas | Electricity | H2 Gaseous | - | 1.52 |  | 1.52 | 1.4 |  | 0.05 |  | 0.05 | 0.039 | 1 | - | 90% | 218.8994 | 209.7232 | 209.7232 | 147.1004 |  | 10.9275 |  | 10.9275 | 8.826 |  | 0.40722 |  | 0.40722 | 0.051828 | 20 | 2015 | NRC [12] / (b) | no
HP-R | SGASH2RCCS02 | H2 Production-Methane Steam Reforming + Carbon Capture, small size, centralized | CSMRC3+CSMRC-F3 | 33 | C | Natural Gas | Electricity | H2 Gaseous | - | 1.65 |  | 1.65 | 1.4 |  | 0.067 |  | 0.067 | 0.039 | 1 | - | 90% | 453.9098 | 434.5767 | 434.5767 | 346.7517 |  | 22.6955 |  | 22.6955 | 18.4524 |  | 0.15548 |  | 0.15548 | 0.051828 | 20 | 2015 | NRC [12] / (b) | no
HP-R | SGASSH2RC01 | H2 Production-CSP Solar Steam Reforming of Methane, centralized | CSMRS1 | 150 | C | Natural Gas | Solar Electricity | H2 Gaseous | - | 1.15 |  |  |  |  | 0.23 |  |  |  | 1 | - | 87% | 238.2817 |  |  |  |  | 16.6574 |  |  |  |  | 0.081444 |  |  |  | 20 | 2015 | DOE-H2A [113] / (b) | no
HP-R | SGASH2RD01 | H2 Production-Methane Steam Reforming, medium size, decentralized | DSMR1+DSMR-F1 | 2 | D | Natural Gas | Electricity | H2 Gaseous | - | 1.36 | 1.36 | 1.36 |  |  | 0.25 | 0.25 | 0.067 |  | 1 | - | 86% | 373.495 | 373.495 | 373.495 |  |  | 21.6868 | 21.6868 | 32.1286 |  |  | 0.034058 | 0.034058 | 0.033318 |  | 20 | 2015 | DOE-H2A [113] / (b) | no
HP-R | SGASH2RDIND01 | H2 Production-Methane Steam Reforming, medium size, IND decentralized | DSMR1+DSMR-F1 | 2 | D | Natural Gas | Electricity | H2 Gaseous | - | 1.36 | 1.36 | 1.36 |  |  | 0.25 | 0.25 | 0.067 |  | 1 | - | 86% | 373.495 | 373.495 | 373.495 |  |  | 21.6868 | 21.6868 | 32.1286 |  |  | 0.034058 | 0.034058 | 0.033318 |  | 20 | 2015 | DOE-H2A [113] / (b) | no
HP-R | SGASH2RDCOM01 | H2 Production-Methane Steam Reforming, small size, COM decentralized | DSMR1+DSMR-F1 | 0.666 | D | Natural Gas | Electricity | H2 Gaseous | - | 1.81 |  | 1.81 | 1.55 |  | 0.065 |  | 0.065 | 0.05 | 1 | - | 90% | 1420.5697 | 1263.1723 | 1263.1723 | 890.1676 |  | 34.2534 |  | 34.2534 | 17.652 |  | 0.49607 |  | 0.49607 | 0.31097 | 20 | 2015 | NRC [12] / (b) | yes
HP-R | SGASH2RDRSD01 | H2 Production-Methane Steam Reforming, small size, RSD decentralized | DSMR1+DSMR-F1 | 0.666 | D | Natural Gas | Electricity | H2 Gaseous | - | 1.81 |  | 1.81 | 1.55 |  | 0.065 |  | 0.065 | 0.05 | 1 | - | 90% | 1420.5697 | 1263.1723 | 1263.1723 | 890.1676 |  | 34.2534 |  | 34.2534 | 17.652 |  | 0.49607 |  | 0.49607 | 0.31097 | 20 | 2015 | NRC [12] / (b) | yes
HP-R | SGASH2RDTRA02 | H2 Production-Methane Steam Reforming, small size TRA tank, decentralized | DSMR3+DSMR-F3 | 0.666 | D | Natural Gas | Electricity | H2 Gaseous | - | 1.81 |  | 1.81 | 1.55 |  | 0.065 |  | 0.065 | 0.05 | 1 | - | 90% | 1420.5697 | 1263.1723 | 1263.1723 | 890.1676 |  | 34.2534 |  | 34.2534 | 17.652 |  | 0.49607 |  | 0.49607 | 0.31097 | 20 | 2015 | NRC [12] / (b) | yes
HP-R | SGASH2RDTRA03 | H2 Production-Methane Steam Reforming, small size, TRA truck decentralized | DSMR3+DSMR-F3 | 0.666 | D | Natural Gas | Electricity | H2 Gaseous | - | 1.81 |  | 1.81 | 1.55 |  | 0.065 |  | 0.065 | 0.05 | 1 | - | 90% | 1420.5697 | 1263.1723 | 1263.1723 | 890.1676 |  | 34.2534 |  | 34.2534 | 17.652 |  | 0.49607 |  | 0.49607 | 0.31097 | 20 | 2015 | NRC [12] / (b) | yes
HP-R | SETHH2RD01 | H2 Production-Ethanol Steam Reforming, decentralized | DARE1 | 0.0105 | D | Ethanol | Electricity | H2 Gaseous | - | 88.4328 |  |  |  |  | 0.177 |  |  |  | 1 | - | 90% | 5673.8731 | [9 empty] | 15.1042 |  |  |  | 10 | 2015 | Lopes et al. [189] / (b)
HP-R | SGASSH2RD01 |  | DSMRS1 | 0.127 | D | Natural Gas | Solar Electricity | H2 Gaseous | - | 1.72 |  |  |  |  | 0.234 |  |  |  | 1 | - | 33% | 654.9471 |  |  |  |  | 13.176 | [8 empty] | 20 | 2015 | Luk et al. [187] / (b)
HP-R | SHFOH2POC01 | H2 Production-Central PO of Heavy Oil (CPO3) | CPO3 | 300 | C | Heavy Fuel Oil | Electricity | H2 Gaseous |  | 1.3 |  |  |  |  | 0.063 |  |  |  | 1 | - | 90% | 332.0266 |  |  |  |  | 16.6013 |  |  |  |  | 0.11106 |  |  |  | 25 | 2015 | Krewitt and Schmid [56] / (b)
HP-EA | SELCH2EC01 | H2 Production-Alkaline Electrolyser, extra large size, centralized | CAE2+CAE-F2 | 100 | C | Electricity | - | H2 Gaseous | - |  |  |  | 1.5385 | 1.4286 | 1.4286 |  |  |  | 1 | - | 90% |  |  |  | 253.8738 | 126.9369 |  |  |  | 3.8081 | 1.9041 | 0.046131 |  | 0.048866 |  | 20 | 2030 | DOE-H2A [113] / (b) | yes
HP-EA | SELCH2EC02 | H2 Production-Alkaline Electrolyser, large size, centralized | CAE4+CAE-F3 | 20 | C | Electricity | - | H2 Gaseous | - | 1.5873 | 1.5873 |  | 1.5385 | 1.4286 | 1.4286 |  |  |  | 1 | - | 90% | 542.6553 | 357.0101 |  | 357.0101 | 257.0473 |  | 8.9253 |  | 8.9253 | 6.4262 | 0.11533 |  | 0.044424 |  | 20 | 2015 | Fuel Cells & H2 Joint Undertaking | yes | 80000
HP-EA | SELCH2EC03 | H2 Production-Alkaline Electrolyser, medium size, centralized | CAE4+CAE-F3 | 5 | C | Electricity | - | H2 Gaseous | - | 1.5873 | 1.5873 |  | 1.5385 | 1.4286 | 1.4286 |  |  |  | 1 | - | 90% | 602.9504 | 396.6779 |  | 396.6779 | 285.6081 |  | 15.0738 |  | 9.9169 | 7.1402 | 0.11533 |  | 0.044424 |  | 20 | 2015 | Fuel Cells & H2 Joint Undertaking | yes | 80000
HP-EA | SELCH2ED01 | H2 Production-Alkaline Electrolyser, small size, decentralized | DAE3+DAE-F3 | 1 | D | Electricity | - | H2 Gaseous | - | 1.5873 | 1.5873 |  | 1.5385 | 1.4286 | - |  |  |  | 1 | - | 90% | 888.5584 | 539.4819 |  | 539.4819 | 444.2792 |  | 24.2767 |  | 24.2767 | 19.9926 | 0.7404 |  | 0.7404 | 0.13327 | 20 | 2015 | Fuel Cells & H2 Joint Undertaking | yes | 80000
HP-EA | SELCH2EC04 | H2 Production-Alkaline Electrolyser, wind offgrid, centralized |  | 20 | C | Wind Electricity |  | H2 Gaseous | - | 1.5873 | 1.5873 |  | 1.5385 | 1.4286 |  |  |  |  | 1 | - | 27% | 542.6553 | 357.0101 |  | 357.0101 | 257.0473 |  | 8.9253 |  | 8.9253 | 6.4262 | 0.11533 |  | 0.044424 |  | 30 | 2015 | NRC (h) | yes
HP-EA | SELCH2EC05 | H2 Production-Alkaline Electrolyser, PV offgrid, centralized |  | 20 | C | PV Electricity |  | H2 Gaseous | - | 1.5873 | 1.5873 |  | 1.5385 | 1.4286 |  |  |  |  | 1 | - | 15% | 542.6553 | 357.0101 |  | 357.0101 | 257.0473 |  | 8.9253 |  | 8.9253 | 6.4262 | 0.11533 |  | 0.044424 |  | 30 | 2015 | NRC (h) | yes
HP-EA | SELCH2EDTRA01 | H2 Production-Alkaline Electrolyser, off grid TRA tank, decentralized | DAE3+DAE-F3 | 1 | D | Electricity | - | H2 Gaseous | - | 1.5873 | 1.5873 |  | 1.5385 | 1.4286 | - |  |  |  | 1 | - | 90% | 888.5584 | 539.4819 |  | 539.4819 | 444.2792 |  | 24.2767 |  | 24.2767 | 19.9926 | 0.7404 |  | 0.7404 | 0.13327 | 20 | 2015 | DOE, NRC (g) | yes
HP-EA | SELCH2EDTRA02 | H2 Production-Alkaline Electrolyser, off grid TRAs truck, decentralized | DAE3+DAE-F3 | 1 | D | Electricity | - | H2 Gaseous | - | 1.5873 | 1.5873 |  | 1.5385 | 1.4286 | - |  |  |  | 1 | - | 90% | 888.5584 | 539.4819 |  | 539.4819 | 444.2792 |  | 24.2767 |  | 24.2767 | 19.9926 | 0.7404 |  | 0.7404 | 0.13327 | 20 | 2015 | DOE, NRC (g) | yes
HP-ES | SELCH2SOEC01 | H2 Production-SOE Electrolyser, offshore, centralized | DAE3+DAE-F3 | 100 | C | Electricity | - | H2 Gaseous | - | 2.19 | 2.19 | 2.19 | 2.19 | 2.19 | - |  |  |  | 1 | - | 45% |  | 2692.8636 |  | 1154.0844 | 480.8685 |  | 64.3913 |  | 64.3913 |  | 0.7404 |  | 0.7404 | 0.13327 | 20 | 2020 | Meier 2014 and Shell 2017 (i) | yes | 1000
HP-EP | SELCH2PEMC01 | H2 Production-PEM Electrolyser, large size, centralized | CAE4+CAE-F3 | 100 | C | Electricity | - | H2 Gaseous | - | 0 |  |  | 1.4706 | 1.3514 | - |  |  |  | 1 | - | 90% |  |  |  | 412.545 | 126.9369 |  |  |  | 6.1882 | 1.9041 | 0.11533 |  | 0.044424 |  | 20 | 2015 | Fuel Cells & H2 Joint Undertaking | yes | 40000
HP-EP | SELCH2PEMC02 | H2 Production-PEM Electrolyser, medium size, centralized | CAE4+CAE-F3 | 5 | C | Electricity | - | H2 Gaseous | - | 1.6667 | 1.6667 |  | 1.4706 | 1.3514 | - |  |  |  | 1 | - | 90% |  | 920.2926 |  | 682.2859 | 349.0765 |  | 23.0073 |  | 17.0571 | 8.7269 | 0.11533 |  | 0.044424 |  | 20 | 2015 | Fuel Cells & H2 Joint Undertaking | yes | 40000
HP-EP | SELCH2PEMD01 | H2 Production-PEM Electrolyser, small size, decentralized | DAE3+DAE-F3 | 1 | D | Electricity | - | H2 Gaseous | - | 1.6667 | 1.6667 |  | 1.4706 | 1.3514 | - |  |  |  | 1 | - | 90% |  | 1142.4322 |  | 952.0269 | 571.2161 |  | 51.4095 |  | 42.8412 | 25.7047 | 0.7404 |  | 0.7404 | 0.13327 | 20 | 2015 | Fuel Cells & H2 Joint Undertaking changed by Campos Rodrigues | yes | 40000
HP-EP | SELCH2EC094 | H2 Production-PEM Electrolyser, small-medium size , centralized |  | 4 | [5 empty] | 1.836 | 1.836 |  | 1.545 | [5 empty] | 1 |  | 90% | 1090.9993 | 1001.0438 |  | 705.805 | 564.3365 | 54.5884 | 49.9753 |  | 35.3671 | 28.4475 | 0.11533 |  | 0.044424 |  | 20 | 2015 | Campos Rodrigues mail de 24 de Setembro
HP-EP | SELCH2EC095 | H2 Production-PEM Electrolyser, medium-large size, centralized |  | 15 | [5 empty] | 1.836 | 1.836 |  | 1.545 | [5 empty] | 1 |  | 90% | 952.6062 | 852.6556 |  | 545.1152 | 436.7073 | 47.6688 | 42.2868 |  | 26.9098 | 21.5278 | 0.11533 |  | 0.044424 |  | 20 | 2015 | Campos Rodrigues mail de 24 de Setembro
HP-EP | SELCH2PEMC03 | H2 Production-PEM Electrolyser, offshore, centralized | DAE3+DAE-F3 | 100 | C | Wind Offshore Electricity | - | H2 Gaseous | - |  |  |  | 1.4706 | 1.3514 | - |  |  |  | 1 | - |  |  |  |  | 412.545 | 126.9369 |  |  |  | 6.1882 | 1.9041 | 0.7404 |  | 0.7404 | 0.13327 | 20 | 2020 | Meier 2014 and Shell 2017 (i) alterado pelo Campos Rodrigues | yes | 40000
HP-EP | SELCH2PEMC04 | H2 Production-PEM Electrolyser, medium size, centralized Onshore | CAE4+CAE-F3 | 5 | C | Electricity | - | H2 Gaseous | - | 1.6667 | 1.6667 |  | 1.4706 | 1.3514 | - |  |  |  | 1 | - | 90% |  | 920.2926 |  | 682.2859 | 349.0765 |  | 23.0073 |  | 17.0571 | 8.7269 | 0.7404 |  | 0.7404 | 0.13327 | 20 | 2015 | Fuel Cells & H2 Joint Undertaking | yes | 40000
HP-EP | SELCH2PEMC05 | H2 Production-PEM Electrolyser, medium size, centralized Solar PV | CAE4+CAE-F3 | 5 | C | Electricity | - | H2 Gaseous | - | 1.6667 | 1.6667 |  | 1.4706 | 1.3514 | - |  |  |  | 1 | - | 90% |  | 920.2926 |  | 682.2859 | 349.0765 |  | 23.0073 |  | 17.0571 | 8.7269 | 0.7404 |  | 0.7404 | 0.13327 | 20 | 2015 | Fuel Cells & H2 Joint Undertaking | yes | 40000
Taken from ETRI currency conversion
[25 empty] | CURRENCY/TIME |  | 2001 | 2002 | 2003 | 2004 |  | 2005 | 2006 | 2007 | 2008 | 2009 | 2010 | 2011 | 2012 | 2013
[25 empty] | Euro |  | 1.2933 | 1.2669 | 1.2426 | 1.2181 |  | 1.1923 | 1.1687 | 1.1399 | 1.0997 | 1.0889 | 1.0667 | 1.0347 | 1.008 | 1
Validated with Portuguese Report
Left was was from JRC - not considered important for Portuguese TMES_PT
New techn introduced from PT Report
EDP
Ajusted data according to relation with EDP dat
[10 empty] | 2020 | 2030 | 2050
[9 empty] | eff | 64 | 69 | 74
[10 empty] | 1.5625 | 1.4493 | 1.3514
Note on K26: Rocco2: kt (input) PJ (output)
Note on L30: [Threaded comment] Your version of Excel allows you to read this threaded comment; however, any edits to it will get removed if the file is opened in a newer version of Excel. Learn more: https://go.microsoft.com/fwlink/?linkid=870924 Comment: Source: Development of Water Electrolysis in the European Union, Final Report eff 2020: 64% 2030: 69% 2050: 74%
Note on W30: TIMES Portugal: Large size é 10% mais barato que medium
Note on E33: [Threaded comment] Your version of Excel allows you to read this threaded comment; however, any edits to it will get removed if the file is opened in a newer version of Excel. Learn more: https://go.microsoft.com/fwlink/?linkid=870924 Comment: =median of onshore fields is 20MW
Note on X37: [Threaded comment] Your version of Excel allows you to read this threaded comment; however, any edits to it will get removed if the file is opened in a newer version of Excel. Learn more: https://go.microsoft.com/fwlink/?linkid=870924 Comment: IEA, doláres de 2017 para Euros 2000
Note on Z37: [Threaded comment] Your version of Excel allows you to read this threaded comment; however, any edits to it will get removed if the file is opened in a newer version of Excel. Learn more: https://go.microsoft.com/fwlink/?linkid=870924 Comment: IEA, doláres de 2017 para Euros 2000
Note on AA37: [Threaded comment] Your version of Excel allows you to read this threaded comment; however, any edits to it will get removed if the file is opened in a newer version of Excel. Learn more: https://go.microsoft.com/fwlink/?linkid=870924 Comment: IEA, doláres de 2017 para Euros 2000

## EDP_Data
[17 empty] | lifetime | [13 empty] | Original data from H2 roadmap | [14 empty] | Original data from H2 roadmap
|  | CAPEX | Fonte: IEA (https://www.iea.org/reports/the-future-of-hydrogen) |  |  |  | FOM | Fonte: EDP (compilação de fontes externas) |  |  |  | Lifetime | Fonte: IEA (https://www.iea.org/reports/the-future-of-hydrogen) | [6 empty] | Efficiency | Fonte: IEA (https://www.iea.org/reports/the-future-of-hydrogen) | [6 empty] | Code | INVCOST (M€2010/GW) |  |  |  |  | FIXOM (M€2010/GW) |  |  |  |  | VAROM (M€2010/PJ) |  |  |  | LIFE | INVCOST (M€2000/GW) |  |  |  |  | FIXOM (M€2000/GW) |  |  |  |  | VAROM (M€2000/PJ) |  |  |  | LIFE
|  | Unit | 2015 | 2020 | 2030 | 2050 | Unit | 2015 | 2020 | 2030 | 2050 | Unit | 2015 | 2020 | 2030 | 2050 | 2020 | 2030 | 2050 | Unit | 2015 | 2020 | 2030 | 2050 |  |  |  |  | 2010 | 2020 | 2025 | 2030 | 2050 | 2010 | 2020 | 2025 | 2030 | 2050 | 2010 | 2020 | 2025 | 2030 | (Years) | 2010 | 2020 | 2025 | 2030 | 2050 | 2010 | 2020 | 2025 | 2030 | 2050 | 2010 | 2020 | 2025 | 2030 | (Years)
Electrólise Alcalina | Centralizada | €16/kW |  |  |  |  | % CAPEX/year |  |  |  |  | operating hours | [7 empty] | kWh(LHV-H2)/kWhe(input) | [7 empty] | SCOAH2GC01 | 462.46 |  | 462.46 | 350.9448 |  | 27.4961 |  | 27.4961 | 22.4124 |  | 0.16294 |  | 0.16294 | 0.12365 | 20 | 355.5627 | 0 | 355.5627 | 269.8242 | 0 | 21.1404 | 0 | 21.1404 | 17.2318 | 0 | 0.12528 | 0 | 0.12528 | 0.095067 | 20
| Posto de abastecimento | €16/kW |  |  |  |  | % CAPEX/year |  |  |  |  | operating hours | [7 empty] | kWh(LHV-H2)/kWhe(input) | [7 empty] | SCOAH2GC02 | 573.3677 | 573.3677 |  |  |  | 14.3342 |  |  |  |  | 0.22149 |  |  |  | 20 | 440.8343 | 440.8343 | 0 | 0 | 0 | 11.0209 | 0 | 0 | 0 | 0 | 0.17029 | 0 | 0 | 0 | 20
| 1MW, @P atm | €16/kW |  | 1226.8348 | 744.864 | 613.4174 | % CAPEX/year |  | 4.5% | 4.5% | 4.5% | operating hours |  | 75000 | 95000 | 125000 | 15 | 19 | 25 | kWh(LHV-H2)/kWhe(input) |  | 63% | 65% | 70% | 1.5873 | 1.5385 | 1.4286 | SCOAH2GCCS01 | 570.9686 | 520.4041 | 520.4041 | 363.5176 |  | 40.9982 |  | 40.9982 | 22.6857 |  | 0.20117 |  | 0.20117 | 0.12808 | 20 | 438.9897 | 400.1131 | 400.1131 | 279.4908 | 0 | 31.5215 | 0 | 31.5215 | 17.4419 | 0 | 0.15467 | 0 | 0.15467 | 0.098473 | 20 | 1947.3568 | 1145.9446 | 876.3106 | 0 | 1.5873 | 1.5385 | 1.4286 | 87.6311 | 51.5675 | 39.434 | 1.5873 | 1.5385 | 1.4286
| 5MW, @P atm | €16/kW |  | 832.495 | 547.6941 | 394.3398 | % CAPEX/year |  | 2.5% | 2.5% | 2.5% | operating hours |  | 75000 | 95000 | 125000 | 15 | 19 | 25 | kWh(LHV-H2)/kWhe(input) |  | 63% | 65% | 70% | 1.5873 | 1.5385 | 1.4286 | SCOAH2GCCS02 | 660.8306 | 660.8306 |  |  |  | 27.4536 |  |  |  |  | 0.26194 |  |  |  | 20 | 508.0802 | 508.0802 | 0 | 0 | 0 | 21.1077 | 0 | 0 | 0 | 0 | 0.20139 | 0 | 0 | 0 | 20 | 1321.4207 | 842.6063 | 563.3425 | 0 | 1.5873 | 1.5385 | 1.4286 | 33.0355 | 21.0652 | 14.0836 | 1.5873 | 1.5385 | 1.4286
| 100MW, @P atm | €16/kW |  |  | 350.5242 | 175.2621 | % CAPEX/year |  |  | 1.5% | 1.5% | operating hours |  |  | 95000 | 125000 | 0 | 19 | 25 | kWh(LHV-H2)/kWhe(input) |  |  | 65% | 70% | #DIV/0! | 1.5385 | 1.4286 | SBIOH2GDTRA01 | 4101.0978 | 3099.1103 |  |  |  | 81.9357 |  |  |  |  | 1.8316 |  |  |  | 20 | 3153.1324 | 2382.7535 | 0 | 0 | 0 | 62.9963 | 0 | 0 | 0 | 0 | 1.4082 | 0 | 0 | 0 | 20 | #DIV/0! | 539.268 | 250.3744 | #DIV/0! | #DIV/0! | 1.5385 | 1.4286 | #DIV/0! | 8.089 | 3.7556 | #DIV/0! | 1.5385 | 1.4286
| Eólica, offgrid | €16/kW |  |  |  |  | % CAPEX/year |  |  |  |  | operating hours | [7 empty] | kWh(LHV-H2)/kWhe(input) | [7 empty] | SBIOH2GDTRA02 | 4101.0978 | 3099.1103 |  |  |  | 81.9357 |  |  |  |  | 1.8316 |  |  |  | 20 | 3153.1324 | 2382.7535 | 0 | 0 | 0 | 62.9963 | 0 | 0 | 0 | 0 | 1.4082 | 0 | 0 | 0 | 20 | #DIV/0! | #DIV/0! | #DIV/0! | #DIV/0!
| Solar, offgrid | €16/kW |  |  |  |  | % CAPEX/year |  |  |  |  | operating hours | [7 empty] | kWh(LHV-H2)/kWhe(input) | [7 empty] | SBIOH2GDCOM01 | 4101.0978 | 3099.1103 |  |  |  | 81.9357 |  |  |  |  | 1.8316 |  |  |  | 20 | 3153.1324 | 2382.7535 | 0 | 0 | 0 | 62.9963 | 0 | 0 | 0 | 0 | 1.4082 | 0 | 0 | 0 | 20 | #DIV/0! | #DIV/0! | #DIV/0! | #DIV/0!
| Off site 1 MW (30 bar) | €16/kW |  |  |  |  | % CAPEX/year |  |  |  |  | operating hours | [7 empty] | kWh(LHV-H2)/kWhe(input) | [7 empty] | SBIOH2GDRSD01 | 4101.0978 | 3099.1103 |  |  |  | 81.9357 |  |  |  |  | 1.8316 |  |  |  | 20 | 3153.1324 | 2382.7535 | 0 | 0 | 0 | 62.9963 | 0 | 0 | 0 | 0 | 1.4082 | 0 | 0 | 0 | 20 | #DIV/0! | #DIV/0! | #DIV/0! | #DIV/0!
Electrólise PEM | 1MW, @30 bar | €16/kW |  | 1577.359 | 1314.4659 | 788.6795 | % CAPEX/year |  | 4.5% | 4.5% | 4.5% | operating hours |  | 60000 | 75000 | 125000 |  |  |  | kWh(LHV-H2)/kWhe(input) |  | 60% | 68% | 74% | 1.6667 | 1.4706 | 1.3514 | SBIOH2GC01 | 2637.5524 | 1290.6241 |  |  |  | 131.741 | 64.5039 |  |  |  | 0.92929 | 0.45473 |  |  | 20 | 2027.8843 | 992.2974 | 0 | 0 | 0 | 101.2891 | 49.5939 | 0 | 0 | 0 | 0.71449 | 0.34962 | 0 | 0 | 20 | 2628.9317 | 1933.038 | 1065.7831 | 0 | 1.6667 | 1.4706 | 1.3514 | 118.3019 | 86.9867 | 47.9602 | 1.6667 | 1.4706 | 1.3514
| 1 MW (30 bar) | €16/kW |  |  |  |  | % CAPEX/year |  |  |  |  | operating hours | [7 empty] | kWh(LHV-H2)/kWhe(input) | [7 empty] | SBIOH2GCCS01 | 2651.2184 | 1309.2099 |  |  |  | 111.5152 | 65.3238 |  |  |  | 0.93411 | 0.46128 |  |  | 20 | 2038.3914 | 1006.5871 | 0 | 0 | 0 | 85.7385 | 50.2243 | 0 | 0 | 0 | 0.71819 | 0.35465 | 0 | 0 | 20 | #DIV/0! | #DIV/0! | #DIV/0! | #DIV/0!
| 4 MW (30 bar) | €16/kW |  |  |  |  | % CAPEX/year |  |  |  |  | operating hours | [7 empty] | kWh(LHV-H2)/kWhe(input) | [7 empty] | SGASH2KC01 | 1993.3336 |  |  |  |  | 79.8099 |  |  |  |  | 0.70231 |  |  |  | 20 | 1532.5762 | 0 | 0 | 0 | 0 | 61.3619 | 0 | 0 | 0 | 0 | 0.53997 | 0 | 0 | 0 | 20 | #DIV/0! | #DIV/0! | #DIV/0! | #DIV/0!
| 5MW, @30 bar | €16/kW |  | 1270.6503 | 942.0339 | 481.9708 | % CAPEX/year |  | 2.5% | 2.5% | 2.5% | operating hours |  | 60000 | 75000 | 125000 |  |  |  | kWh(LHV-H2)/kWhe(input) |  | 60% | 68% | 74% | 1.6667 | 1.4706 | 1.3514 | SBIOH2RC01 | 519.3108 |  |  |  |  | 20.7724 |  |  |  |  | 0.18297 |  |  |  | 20 | 399.2726 | 0 | 0 | 0 | 0 | 15.9709 | 0 | 0 | 0 | 0 | 0.14068 | 0 | 0 | 0 | 20 | 2117.7506 | 1385.3439 | 651.3119 | 0 | 1.6667 | 1.4706 | 1.3514 | 52.9438 | 34.6336 | 16.2828 | 1.6667 | 1.4706 | 1.3514
| 15 MW@30bar | €16/kW |  |  |  |  | % CAPEX/year |  |  |  |  | operating hours | [7 empty] | kWh(LHV-H2)/kWhe(input) | [7 empty] | SGASH2RC01 | 201.1646 | 201.1646 | 201.1646 | 158.2531 |  | 9.8396 |  | 9.8396 | 7.653 |  | 0.07704 |  | 0.07704 | 0.04815 | 20 | 154.6656 | 154.6656 | 154.6656 | 121.6731 | 0 | 7.5652 | 0 | 7.5652 | 5.884 | 0 | 0.059232 | 0 | 0.059232 | 0.03702 | 20 | #DIV/0! | #DIV/0! | #DIV/0! | #DIV/0! | #DIV/0! | #DIV/0! | #DIV/0!
| 100MW, @30 bar | €16/kW |  |  | 569.6019 | 175.2621 | % CAPEX/year |  |  | 1.5% | 1.5% | operating hours |  |  | 75000 | 125000 |  |  |  | kWh(LHV-H2)/kWhe(input) |  |  | 68% | 74% | #DIV/0! | 1.4706 | 1.3514 | SGASH2RC02 | 431.848 | 431.848 | 431.848 | 344.3851 |  | 16.3993 |  | 16.3993 | 13 |  | 0.14445 |  | 0.14445 | 0.04815 | 20 | 332.0266 | 332.0266 | 332.0266 | 264.7807 | 0 | 12.6086 | 0 | 12.6086 | 9.9951 | 0 | 0.11106 | 0 | 0.11106 | 0.03702 | 20 | #DIV/0! | 837.6498 | 236.8407 | #DIV/0! | #DIV/0! | 1.4706 | 1.3514 | #DIV/0! | 12.5647 | 3.5526 | #DIV/0! | 1.4706 | 1.3514
| Offshore | €16/kW |  |  |  |  | % CAPEX/year |  |  |  |  | operating hours | [7 empty] | kWh(LHV-H2)/kWhe(input) | [7 empty] | SGASH2RCCS01 | 284.7099 | 272.7748 | 272.7748 | 191.325 |  | 14.2127 |  | 14.2127 | 11.4795 |  | 0.52965 |  | 0.52965 | 0.06741 | 20 | 218.8994 | 209.7232 | 209.7232 | 147.1004 | 0 | 10.9275 | 0 | 10.9275 | 8.826 | 0 | 0.40722 | 0 | 0.40722 | 0.051828 | 20 | #DIV/0! | #DIV/0! | #DIV/0! | #DIV/0!
[28 empty] | SGASH2RCCS02 | 590.3744 | 565.2288 | 565.2288 | 451 |  | 29.5187 |  | 29.5187 | 24 |  | 0.20223 |  | 0.20223 | 0.06741 | 20 | 453.9098 | 434.5767 | 434.5767 | 346.7517 | 0 | 22.6955 | 0 | 22.6955 | 18.4524 | 0 | 0.15548 | 0 | 0.15548 | 0.051828 | 20 | #DIV/0! | #DIV/0! | #DIV/0! | #DIV/0!
[21 empty] | https://www.nrel.gov/docs/fy19osti/72740.pdf | PEM electrolyzers tend to have higher current densities (~5X of the alkaline electrolyzers) and higher efficiencies (up to 6% higher than alkaline electrolyzers (see Bertuccioli et al., 2014; Hamdan 2013; Ayers et al. 2012, Carmo et al., 2015). | [5 empty] | SGASSH2RC01 | 309.9192 |  |  |  |  | 21.6653 |  |  |  |  | 0.10593 |  |  |  | 20 | 238.2817 | 0 | 0 | 0 | 0 | 16.6574 | 0 | 0 | 0 | 0 | 0.081444 | 0 | 0 | 0 | 20 | #VALUE! | #DIV/0! | #DIV/0! | #VALUE!
[28 empty] | SGASH2RD01 | 485.7834 | 485.7834 | 485.7834 |  |  | 28.2068 | 28.2068 | 41.7878 |  |  | 0.044298 | 0.044298 | 0.043335 |  | 20 | 373.495 | 373.495 | 373.495 | 0 | 0 | 21.6868 | 21.6868 | 32.1286 | 0 | 0 | 0.034058 | 0.034058 | 0.033318 | 0 | 20 | #DIV/0! | #DIV/0! | #DIV/0! | #DIV/0!
[28 empty] | SGASH2RDIND01 | 485.7834 | 485.7834 | 485.7834 |  |  | 28.2068 | 28.2068 | 41.7878 |  |  | 0.044298 | 0.044298 | 0.043335 |  | 20 | 373.495 | 373.495 | 373.495 | 0 | 0 | 21.6868 | 21.6868 | 32.1286 | 0 | 0 | 0.034058 | 0.034058 | 0.033318 | 0 | 20 | #DIV/0! | #DIV/0! | #DIV/0! | #DIV/0!
[28 empty] | SGASH2RDCOM01 | 1847.6533 | 1642.9355 | 1642.9355 | 1157.7898 |  | 44.5514 |  | 44.5514 | 22.959 |  | 0.64521 |  | 0.64521 | 0.40446 | 20 | 1420.5697 | 1263.1723 | 1263.1723 | 890.1676 | 0 | 34.2534 | 0 | 34.2534 | 17.652 | 0 | 0.49607 | 0 | 0.49607 | 0.31097 | 20 | #DIV/0! | #DIV/0! | #DIV/0! | #DIV/0!
[28 empty] | SGASH2RDRSD01 | 1847.6533 | 1642.9355 | 1642.9355 | 1157.7898 |  | 44.5514 |  | 44.5514 | 22.959 |  | 0.64521 |  | 0.64521 | 0.40446 | 20 | 1420.5697 | 1263.1723 | 1263.1723 | 890.1676 | 0 | 34.2534 | 0 | 34.2534 | 17.652 | 0 | 0.49607 | 0 | 0.49607 | 0.31097 | 20 | #DIV/0! | #DIV/0! | #DIV/0! | #DIV/0!
[28 empty] | SGASH2RDTRA02 | 1847.6533 | 1642.9355 | 1642.9355 | 1157.7898 |  | 44.5514 |  | 44.5514 | 22.959 |  | 0.64521 |  | 0.64521 | 0.40446 | 20 | 1420.5697 | 1263.1723 | 1263.1723 | 890.1676 | 0 | 34.2534 | 0 | 34.2534 | 17.652 | 0 | 0.49607 | 0 | 0.49607 | 0.31097 | 20 | #DIV/0! | #DIV/0! | #DIV/0! | #DIV/0!
[28 empty] | SGASH2RDTRA03 | 1847.6533 | 1642.9355 | 1642.9355 | 1157.7898 |  | 44.5514 |  | 44.5514 | 22.959 |  | 0.64521 |  | 0.64521 | 0.40446 | 20 | 1420.5697 | 1263.1723 | 1263.1723 | 890.1676 | 0 | 34.2534 | 0 | 34.2534 | 17.652 | 0 | 0.49607 | 0 | 0.49607 | 0.31097 | 20 | #DIV/0! | #DIV/0! | #DIV/0! | #DIV/0!
[28 empty] | SETHH2RD01 | 7379.6802 |  |  |  |  | 0 |  |  |  |  | 19.6451 |  |  |  | 10 | 5673.8731 | 0 | 0 | 0 | 0 | 0 | 0 | 0 | 0 | 0 | 15.1042 | 0 | 0 | 0 | 10 | #DIV/0! | #DIV/0! | #DIV/0! | #DIV/0!
[28 empty] | SGASSH2RD01 | 851.852 |  |  |  |  | 17.1373 | [8 empty] | 20 | 654.9471 | 0 | 0 | 0 | 0 | 13.176 | 0 | 0 | 0 | 0 | 0 | 0 | 0 | 0 | 20 | #DIV/0! | #DIV/0! | #DIV/0! | #DIV/0!
[28 empty] | SHFOH2POC01 | 431.848 |  |  |  |  | 21.5924 |  |  |  |  | 0.14445 |  |  |  | 25 | 332.0266 | 0 | 0 | 0 | 0 | 16.6013 | 0 | 0 | 0 | 0 | 0.11106 | 0 | 0 | 0 | 25 | #DIV/0! | #DIV/0! | #DIV/0! | #DIV/0!
[28 empty] | SELCH2EC01 | 1779.0496 | 497.7184 | 497.7184 | 445 |  | 89.9228 |  | 89.9228 |  |  | 0.06 |  | 0.063558 |  | 20 | 1367.8237 | 382.6712 | 382.6712 | 342.1386 | 0 | 69.1372 | 0 | 69.1372 | 0 | 0 | 0.046131 | 0 | 0.048866 | 0 | 20 | #DIV/0! | #DIV/0! | #DIV/0! | #DIV/0!
[28 empty] | SELCH2EC02 | 750 |  |  | 750 |  | 38 |  |  | 38 |  | 0.15 |  | 0.05778 |  | 20 | 576.6381 | 0 | 0 | 576.6381 | 0 | 29.2163 | 0 | 0 | 29.2163 | 0 | 0.11533 | 0 | 0.044424 | 0 | 20 | #DIV/0! | #DIV/0! | #DIV/0! | #DIV/0!
[28 empty] | SELCH2EC03 | 830 |  |  | 830 |  | 41.5449 |  |  | 41.5449 |  | 0.15 |  | 0.05778 |  | 20 | 638.1462 | 0 | 0 | 638.1462 | 0 | 31.9418 | 0 | 0 | 31.9418 | 0 | 0.11533 | 0 | 0.044424 | 0 | 20 | #DIV/0! | #DIV/0! | #DIV/0! | #DIV/0!
[28 empty] | SELCH2EC04 | 1200 |  |  | 1200 |  | 60 |  |  | 60 |  | 0.963 |  | 0.963 | 0.17334 | 20 | 922.621 | 0 | 0 | 922.621 | 0 | 46.131 | 0 | 0 | 46.131 | 0 | 0.7404 | 0 | 0.7404 | 0.13327 | 20 | #DIV/0! | #DIV/0! | #DIV/0! | #DIV/0!
[28 empty] | SELCH2EC05 | 2136 |  |  | 2136 |  | 107 |  |  | 107 |  | 0.15 |  | 0.05778 |  | 30 | 1642.2653 | 0 | 0 | 1642.2653 | 0 | 82.267 | 0 | 0 | 82.267 | 0 | 0.11533 | 0 | 0.044424 | 0 | 30 | #DIV/0! | #DIV/0! | #DIV/0! | #DIV/0!
[28 empty] | SELCH2EC06 | 2063 |  |  | 2063 |  | 103 |  |  | 103 |  | 0.15 |  | 0.05778 |  | 30 | 1586.1392 | 0 | 0 | 1586.1392 | 0 | 79.1916 | 0 | 0 | 79.1916 | 0 | 0.11533 | 0 | 0.044424 | 0 | 30 | #DIV/0! | #DIV/0! | #DIV/0! | #DIV/0!
[28 empty] | SELCH2EDTRA04 | 1941 | 866 |  | 513 |  | 137 | 137 |  | 25 |  | 0.963 |  | 0.963 | 0.17334 | 20 | 1492.3394 | 665.8248 | 0 | 394.4205 | 0 | 105.3326 | 105.3326 | 0 | 19.2213 | 0 | 0.7404 | 0 | 0.7404 | 0.13327 | 20 | #DIV/0! | #DIV/0! | #DIV/0! | #DIV/0!
[28 empty] | SELCH2EDTRA05 | 1941 | 866 |  | 513 |  | 137 | 137 |  | 25 |  | 0.963 |  | 0.963 | 0.17334 | 20 | 1492.3394 | 665.8248 | 0 | 394.4205 | 0 | 105.3326 | 105.3326 | 0 | 19.2213 | 0 | 0.7404 | 0 | 0.7404 | 0.13327 | 20 | #DIV/0! | #DIV/0! | #DIV/0! | #DIV/0!
[28 empty] | SELCH2EC07 | 1200 |  |  | 1200 |  | 60 |  |  | 60 |  | 0.15 |  | 0.05778 |  | 20 | 922.621 | 0 | 0 | 922.621 | 0 | 46.131 | 0 | 0 | 46.131 | 0 | 0.11533 | 0 | 0.044424 | 0 | 20 | #DIV/0! | #DIV/0! | #DIV/0! | #DIV/0!
[28 empty] | SELCH2EC08 | 1300 |  |  | 1300 |  | 65 |  |  | 65 |  | 0.15 |  | 0.05778 |  | 20 | 999.5061 | 0 | 0 | 999.5061 | 0 | 49.9753 | 0 | 0 | 49.9753 | 0 | 0.11533 | 0 | 0.044424 | 0 | 20 | #DIV/0! | #DIV/0! | #DIV/0! | #DIV/0!
[28 empty] | SELCH2EC09 | 1643 | 1506 |  | 1068 | 854 | 82 | 75 |  | 53 | 43 | 0.963 |  | 0.963 | 0.17334 | 20 | 1263.2219 | 1157.8893 | 0 | 821.1327 | 656.5986 | 63.0458 | 57.6638 | 0 | 40.7491 | 33.0606 | 0.7404 | 0 | 0.7404 | 0.13327 | 20 | #DIV/0! | #DIV/0! | #DIV/0! | #DIV/0!
[28 empty] | SELCH2EC094 | 1419 | 1302 |  | 918 | 734 | 71 | 65 |  | 46 | 37 | 0.15 |  | 0.05778 |  | 20 | 1090.9993 | 1001.0438 | 0 | 705.805 | 564.3365 | 54.5884 | 49.9753 | 0 | 35.3671 | 28.4475 | 0.11533 | 0 | 0.044424 | 0 | 20 | #DIV/0! | #DIV/0! | #DIV/0! | #DIV/0!
[28 empty] | SELCH2EC095 | 1239 | 1109 |  | 709 | 568 | 62 | 55 |  | 35 | 28 | 0.15 |  | 0.05778 |  | 20 | 952.6062 | 852.6556 | 0 | 545.1152 | 436.7073 | 47.6688 | 42.2868 | 0 | 26.9098 | 21.5278 | 0.11533 | 0 | 0.044424 | 0 | 20 | #DIV/0! | #DIV/0! | #DIV/0! | #DIV/0!
[28 empty] | SELCH2EC091 | 1425 | 1288 |  | 859 | 687 |  | 64.4 |  | 42.95 | 34.35 | 0.963 |  | 0.963 | 0.17334 | 20 | 1095.6124 | 990.2798 | 0 | 660.4428 | 528.2005 | 0 | 49.514 | 0 | 33.0221 | 26.41 | 0.7404 | 0 | 0.7404 | 0.13327 | 20 | #DIV/0! | #DIV/0! | #DIV/0! | #DIV/0!
[28 empty] | SELCH2EC092 |  | 1675 | 1675 | 1675 |  |  | 83.75 |  | 83.75 |  | 0.963 |  | 0.963 | 0.17334 | 20 | 0 | 1287.8251 | 1287.8251 | 1287.8251 | 0 | 0 | 64.3913 | 0 | 64.3913 | 0 | 0.7404 | 0 | 0.7404 | 0.13327 | 20 | #DIV/0! | #DIV/0! | #DIV/0! | #DIV/0!
[28 empty] | SELCH2EC093 |  | 11142 | 11142 | 11142 |  |  | 233 |  | 233 |  | 0.963 |  | 0.963 | 0.17334 | 20 | 0 | 8566.5358 | 8566.5358 | 8566.5358 | 0 | 0 | 179.1422 | 0 | 179.1422 | 0 | 0.7404 | 0 | 0.7404 | 0.13327 | 20 | #DIV/0! | #DIV/0! | #DIV/0! | #DIV/0!
[35 empty] | 0.05 |  | 0.05

## INPUT-Data(HS)
| Investment costs |  | FIXOM
| Power specific |  |  |  | Energy specific
| €/kW | €/(GJ/a) | €/kW | €/(GJ/a) | €/kWh
Liquid storage local | 504.64 | 16 | 0 | 0 | None in source | [6 empty] | input to TIMES |  |  | Values from file TABLESOFARTICLELAST06062014.xlsx
Liquid storage bulk | 315.4 | 10 | 0 | 0 | None in source
Gaseous storage small | 3784.8 | 120 | 0 | 0 | None in source | [8 empty] | Investment |  | FOM
Gaseous storage medium | 9872.02 | 313 | 0 | 0 | None in source | [8 empty] | 2012 | 2025 | 2012 | 2025
Underground storage | 523.3998 | 16.5948 | 20.936 | 0.66379 | None in source | [6 empty] | USTOR | UHSsc3 | 3.526 | 2.7116 | 0.30253 | 0.23265
[12 empty] | GSTORB | GHST9 | 16.581 | 12.9733 | 0.76273 | 0.59677
Technologie for storing liquid H2 | Source | AF | CAPACITY (kg/h) | CAPACITY (MWh) | FIXOM (MILLION€/PJ) | INVCOST (M€/(PJ/a)) | LIFE (year) |  |  |  |  | LOCGSTORB | GHST5 | 9.5453 | 7.4684 | 0.43908 | 0.34355
Liquid Hydrogen Storage Vessels-Local storage | Cascade Mints | 0.9 | 25 | 100 | n.a | 16 | 30 | For local storage |  |  |  | LSTORB | LHST18 | 3.0525 | 2.3475 | 0.13736 | 0.10564
Bulk Storage | Cascade Mints | 0.9 | 1000 | 10000 | n.a | 10 | 30 | For bulk storage
[12 empty] | (1998)$ --> (2010)$ | 1.1099 | http://www.eia.gov/totalenergy/data/annual/showtext.cfm?t=ptb1501
[12 empty] | (2010) $ --> (2013) EUR | 0.80464 | ETRI
Technologie for storing gaseous H2 in tanks | Source | AF | CAPACITY (kg/h) | CAPACITY (MWh) | FIXOM (MILLION€/PJ) | INVCOST (M€/(PJ/a)) | LIFE (year) |  |  |  |  | (2013) EUR --> (2012) EUR | 0.99206 | ETRI
Gas High Pressure,Steel | Cascade Mints | 0.98 | 0.5 | 0.7 | na | 120 | 22 | For small sized
Cylindirical Vessels | Cascade Mints | 0.98 | 3 | 20 | na | 313 | 22 | For medium sized
Spherical Vessels | Cascade Mints | 0.98 | 6.5 | 83 |  | 602 | 22 | Not to be used
Technologie for storing gaseous H2 underground | Source | Comm-IN | Comm-OUT | AF | EFF | FIXOM | INPUT | INVCOST (M€/(PJ/a)) | LIFE | START
Underground storage of H2G | A LIFE CYCLE COST ANALYSIS FRAMEWORK FOR GEOLOGIC STORAGE OF HYDROGEN: A USER’S TOOL Anna S. Lord, Peter H. Kobos, Geoffrey T. Klise and David J. Borns |  |  |  |  | 0.66379 |  | 16.5948 |  |  | To be used
| CASCADE MINTS 2006 | SYNH2G | STRH2G | 0.36 |  | 0.7 | 0 | 3.3 |  | 2006 | Not to be used
|  | SUPELC |  |  |  |  | 0.0045 |  | >50
Specific calculation for underground storage:
New source: A LIFE CYCLE COST ANALYSIS FRAMEWORK FOR GEOLOGIC STORAGE OF HYDROGEN: A USER’S TOOL Anna S. Lord, Peter H. Kobos, Geoffrey T. Klise and David J. Borns
| 2960 | kg/hr |  | Conversion to €2010
| 63254547 | $2007 |  | 0.81631
| 120 | MJ/kg | Hydrogen energy content
| 355200 | MJ/hr
| 3111552 | GJ/a
| 20.3289 | $/(GJ/a)
Old data:
Cascade Mints | 96 | €/kW | p 76 Cascade Mints report
| 3.0441 | €/(GJ/a)
M€/(PJ/a)
After inflation correction, this would give a value of
| 3.3 | €/(GJ/a)

## INPUT-Data(HD)
Type | Code | Description | JRC Pathway | Centralized/ Decantralized | Input Commodity 1 | Input Commodity 2 | Input Commodity 3 | Output commodity | INPUT 1 | INPUT 2 | INPUT 3 | OUTPUT | AF | INVCOST 2010 | INVCOST 2025 | FIXOM 2010 | FIXOM 2025 | VAROM 2010 | VAROM 2025 | LIFE | START | Source | Notes
|  |  |  | (C/D) | [9 empty] | (M€2010/PJ) | (M€2010/PJ) | (M€2010/PJ) | (M€2010/PJ) | (M€2010/PJ) | (M€2010/PJ) | (Years) | (Year)
HD-L-C | TRALH2C01 | Fuel Tech - H2 Delivery from centralized production (COMP+USTOR+TR+LIQ+LSTORB+RTS+REFLL(large)) | 2b | C | H2 Gaseous | Electricity | Diesel | H2 Liquid (TRA) | 1 | 0.236 | 0.003 | 1 | 75% | 38.713 | 27.3931 | 2.024 | 1.4251 | 0.94744 | 0.65216 | 20 | 2015 | NREL/CASCADEMINTS/TIAMUCL2012/UKMARKAL / (d) |  | COMP+USTOR+TR+LIQ+LSTORB+RTS+REFLL(large) (Pathway 2b)
HD-L-C | TRAGH2C01 | Fuel Tech - H2 Delivery from centralized production (COMP+USTOR+TR+LIQ+LSTORB+RTS+REFLG(large)) | 2d | C | H2 Gaseous | Electricity | Diesel | H2 Gaseous (TRA) | 1 | 0.2602 | 0.003 | 1 | 75% | 65.6895 | 45.7938 | 2.724 | 1.9025 | 0.34333 | 0.2401 | 20 | 2015 | NREL/CASCADEMINTS/TIAMUCL2012/UKMARKAL / (d) |  | COMP+USTOR+TR+LIQ+LSTORB+RTS+REFLG(large) (Pathway 2d)
HD-L-C | TRALH2C02 | Fuel Tech - H2 Delivery from centralized production (COMP+TR+LIQ+LSTORB+RTS+REFLL(large)) | 3b | C | H2 Gaseous | Electricity | Diesel | H2 Liquid (TRA) | 1 | 0.236 | 0.003 | 1 | 75% | 38.713 | 27.3931 | 2.024 | 1.4251 | 0.94744 | 0.65216 | 20 | 2015 | NREL/CASCADEMINTS/TIAMUCL2012/UKMARKAL / (d) | NO USTOR | COMP+TR+LIQ+LSTORB+RTS+REFLL(large)(Pathway3b)
HD-L-C | TRAGH2C02 | Fuel Tech - H2 Delivery from centralized production (COMP+TR+LIQ+LSTORB+RTS+REFLG(large)) | 3d | C | H2 Gaseous | Electricity | Diesel | H2 Gaseous (TRA) | 1 | 0.2602 | 0.003 | 1 | 75% | 65.6895 | 45.7938 | 2.724 | 1.9025 | 0.34333 | 0.2401 | 20 | 2015 | NREL 2004+CASCADE MINTS+TIAM UCL 2012 / (d) | NO USTOR | COMP+TR+LIQ+LSTORB+RTS+REFLG(large)(Pathway 3d)
HD-G-C | INDGH2C01 | Fuel Tech - H2 Delivery from centralized production (COMP+TR+DP - Industrial) | 14a | C | H2 Gaseous | Electricity |  | H2 Gaseous (IND) | 1 | 0.066 |  | 1 | 70% | 34.0384 | 30.2906 | 1.7814 | 1.5666 | 0.36 | 0.31525 | 20 | 2015 | NREL 2004+CASCADE MINTS+TIAM UCL 2012 / (d) | NO USTOR | COMP+TR+DP - Residential (Pathway 14a)
HD-G-C | RSDGH2C01 | Fuel Tech - H2 Delivery from centralized production (COMP+GSTORB+TR+DP - RSD) | 14a | C | H2 Gaseous | Electricity |  | H2 Gaseous (RSD) | 1 | 0.066 | 0.003 | 1 | 70% | 47.2901 | 40.4814 | 2.3909 | 2.0354 | 0.36 | 0.40129 | 20 | 2015 | NREL 2004+CASCADE MINTS+TIAM UCL 2012 / (d) | NO USTOR | COMP+TR+DP - Residential (Pathway 14a)
HD-G-C | COMGH2C01 | Fuel Tech - H2 Delivery from centralized production (COMP+GSTORB+TR+DP - COM) | 14a | C | H2 Gaseous | Electricity |  | H2 Gaseous (COM) | 1 | 0.066 | 0.003 | 1 | 70% | 47.2901 | 40.4814 | 2.3909 | 2.0354 | 0.36 | 0.40129 | 20 | 2015 | NREL 2004+CASCADE MINTS+TIAM UCL 2012 / (d) | NO USTOR | COMP+TR+DP - Residential (Pathway 14a)
HD-G-C | TRAGH2C03 | Fuel Tech - H2 Delivery from centralized production (COMP+GSTORB +RTS+REFGG(average) with storage in tanks) | 14c | C | H2 Gaseous | Electricity |  | H2 Gaseous (TRA) | 1 | 0.0902 | 0.003 | 1 | 70% | 54.3644 | 38.4195 | 3.9864 | 2.8096 | 0.15526 | 0.1907 | 20 | 2015 | NREL 2004+CASCADE MINTS+TIAM UCL 2012 / (d) | NO USTOR | COMP+TR+DP+REFGG(large) (Pathway 14c)
HD-G-C | TRAGH2C04 | Fuel Tech - H2 Delivery from centralized production (COMP+GSTORB +RTS+REFGG(average) with storage in trucks) |  | C | H2 Gaseous | Electricity |  | H2 Gaseous (TRA) | 1 | 0.0902 | 0.003 | 1 | 70% | 46.6977 | 33.7529 | 3.6668 | 2.5899 | 0.15526 | 0.1907 | 20 | 2015 | NREL 2004+CASCADE MINTS+TIAM UCL 2012 / (d) | NO USTOR | COMP+TR+DP+REFGG(large) (Pathway 14c)
HD-G-C | TRAGH2C05 | Fuel Tech - H2 Delivery from centralized production (COMP+TR+TD+REFGG(average) with storage in tanks) | 14c | C | H2 Gaseous | Electricity |  | H2 Gaseous (TRA) | 1 | 0.0902 |  | 1 | 70% | 73.7781 | 57.6552 | 4.9621 | 3.784 | 0.48192 | 0.39893 | 20 | 2015 | NREL 2004+CASCADE MINTS+TIAM UCL 2012 / (d) | NO USTOR | COMP+TR+DP+REFGG(large) (Pathway 14c)
HD-G-C | TRAGH2C06 | Fuel Tech - H2 Delivery from centralized production (COMP+TR+TD+REFGG(average) with storage in trucks) |  | C | H2 Gaseous | Electricity |  | H2 Gaseous (TRA) | 1 | 0.0902 | 0.003 | 1 | 70% | 66.1114 | 52.9886 | 4.6424 | 3.5643 | 0.48192 | 0.39893 | 20 | 2015 | NREL 2004+CASCADE MINTS+TIAM UCL 2012 / (d) | NO USTOR | COMP+TR+DP+REFGG(large) (Pathway 14c)
HD-G-C | RSDGASH2C01 | Fuel Tech - H2 Delivery from centralized production to blending (COMP+GSTORB+TR+BLENDING+(nocosNATGASINF))-RSD | 16a | C | Natural Gas | H2 Gaseous | Electricity | Blended Natural Gas (RSD) | 0.94 | 0.06 | 0.0902 | 1 | 70% | 5.8745 | 4.9192 | 0.37316 | 0.29808 | 0.078361 | 0.061536 | 20 | 2015 | NREL 2004+CASCADE MINTS+TIAM UCL 2012 / (d) |  | COMP+USTOR+TR+BLENDING+(nocosNATGASINF) - Residential (Pathway 16a)
HD-G-C | COMGASH2C01 | Fuel Tech - H2 Delivery from centralized production to blending (COMP+GSTORB+TR+BLENDING+(nocosNATGASINF))-COM | 16a | C | Natural Gas | H2 Gaseous | Electricity | Blended Natural Gas (COM) | 0.94 | 0.06 | 0.0902 | 1 | 70% | 5.8745 | 4.9192 | 0.37316 | 0.29808 | 0.078361 | 0.061536 | 20 | 2015 | NREL 2004+CASCADE MINTS+TIAM UCL 2012 / (d) |  | COMP+USTOR+TR+BLENDING+(nocosNATGASINF) - Residential (Pathway 16a)
HD-G-C | AGRGASH2C01 | Fuel Tech - H2 Delivery from centralized production to blending (COMP+GSTORB+TR+BLENDING+(nocosNATGASINF))-AGR | 16a | C | Natural Gas | H2 Gaseous | Electricity | Blended Natural Gas (AGR) | 0.94 | 0.06 | 0.0902 | 1 | 70% | 5.8745 | 4.9192 | 0.37316 | 0.29808 | 0.078361 | 0.061536 | 20 | 2015 | NREL 2004+CASCADE MINTS+TIAM UCL 2012 / (d) |  | COMP+USTOR+TR+BLENDING+(nocosNATGASINF) - Residential (Pathway 16a)
HD-G-C | TRAGASH2C01 | Fuel Tech - H2 Delivery from centralized production to blending (COMP+GSTORB+TR+BLENDING+(nocosNATGASINF))-TRA | 16a | C | Natural Gas | H2 Gaseous | Electricity | Blended Natural Gas (TRA) | 0.94 | 0.06 | 0.0902 | 1 | 70% | 5.8745 | 4.9192 | 0.37316 | 0.29808 | 0.078361 | 0.061536 | 20 | 2015 | NREL 2004+CASCADE MINTS+TIAM UCL 2012 / (d) |  | COMP+USTOR+TR+BLENDING+(nocosNATGASINF) - Residential (Pathway 16a)
HD-G-C | INDGASH2C01 | Fuel Tech - H2 Delivery from centralized production to blending (COMP+GSTORB+TR+BLENDING+(nocosNATGASINF))-IND | 16a | C | Natural Gas | H2 Gaseous | Electricity | Blended Natural Gas (IND) | 0.94 | 0.06 | 0.0902 | 1 | 70% | 5.8745 | 4.9192 | 0.37316 | 0.29808 | 0.078361 | 0.061536 | 20 | 2015 | NREL 2004+CASCADE MINTS+TIAM UCL 2012 / (d) |  | COMP+USTOR+TR+BLENDING+(nocosNATGASINF) - Residential (Pathway 16a)
HD-G-C | ELCGASH2C01 | Fuel Tech - H2 Delivery from centralized production to blending (COMP+GSTORB+TR+BLENDING+(nocosNATGASINF))-ELC | 16a | C | Natural Gas | H2 Gaseous | Electricity | Blended Natural Gas (ELC) | 0.94 | 0.06 | 0.0902 | 1 | 70% | 5.8745 | 4.9192 | 0.37316 | 0.29808 | 0.078361 | 0.061536 | 20 | 2015 | NREL 2004+CASCADE MINTS+TIAM UCL 2012 / (d) |  | COMP+USTOR+TR+BLENDING+(nocosNATGASINF) - Residential (Pathway 16a)
HD-G-C | SUPGASH2C01 | Fuel Tech - H2 Delivery from centralized production to blending (COMP+GSTORB+TR+BLENDING+(nocosNATGASINF))-SUP | 16a | C | Natural Gas | H2 Gaseous | Electricity | Blended Natural Gas (SUP) | 0.94 | 0.06 | 0.0902 | 1 | 70% | 5.8745 | 4.9192 | 0.37316 | 0.29808 | 0.078361 | 0.061536 | 20 | 2015 | NREL 2004+CASCADE MINTS+TIAM UCL 2012 / (d) |  | COMP+USTOR+TR+BLENDING+(nocosNATGASINF) - Residential (Pathway 16a)
HD-D | RSDGH2D01 | Fuel Tech - H2 Delivery from local production (LOCGSTORB+DP - RSD) | 17c | D | H2 Gaseous | Electricity |  | H2 Gaseous (RSD) | 1 | 0 |  | 1 | 70% | 51.8386 | 43.5778 | 2.4972 | 2.1061 | 0.28164 | 0.25371 | 20 | 2015 | NREL 2004+CASCADE MINTS+TIAM UCL 2012 / (d) |  | LOCGSTORB+DP+Residential (Pathway 17c)
HD-D | RSDGH2D02 | Fuel Tech - H2 Delivery from local production (No need for storage RSD) |  | D | H2 Gaseous | Electricity |  | H2 Gaseous (RSD) | 1 | 0 |  | 1 | 70% | 28.1639 | 25.3714 | 1.4082 | 1.2686 | 0.28164 | 0.25371 | 20 | 2015 |  |  | LOCGSTORB+DP+Residential (Pathway 17c)
HD-D | COMGH2D02 | Fuel Tech - H2 Delivery from local production (No need for storage COM) |  | D | H2 Gaseous | Electricity |  | H2 Gaseous (COM) | 1 | 0 |  | 1 | 70% | 28.1639 | 25.3714 | 1.4082 | 1.2686 | 0.28164 | 0.25371 | 20 | 2015 |  |  | LOCGSTORB+DP+Residential (Pathway 17c)
HD-D | INDGH2D02 | Fuel Tech - H2 Delivery from local production (COMP+LOCGSTORB IND) |  | D | H2 Gaseous | Electricity |  | H2 Gaseous (IND) | 1 | 0 |  | 1 | 70% | 25.0478 | 19.0704 | 1.2852 | 0.96093 | 0.033347 | 0.020985 | 20 | 2015 |  |  | LOCGSTORB+DP+Residential (Pathway 17c)
HD-D | TRAGH2D01 | Fuel Tech - H2 Delivery from local production (REFGG (average)+storage in tank) | 19a | D | H2 Gaseous | Electricity |  | H2 Gaseous (TRA) | 1 | 0.125 |  | 1 | 70% | 39.3778 | 27.0387 | 3.1445 | 2.1848 | 0.11954 | 0.08154 | 20 | 2015 | NREL 2004+CASCADE MINTS+TIAM UCL 2012 / (d) |  | LOCGSTORB + REFGG (Small) (Pathway 19a)
HD-D | TRAGH2D02 | Fuel Tech - H2 Delivery from local production (REFGG (average)+storage in truck) | 19a | D | H2 Gaseous | Electricity |  | H2 Gaseous (TRA) | 1 | 0.125 | 0.003 | 1 | 70% | 31.7112 | 22.372 | 2.8249 | 1.9651 | 0.11954 | 0.08154 | 20 | 2015 | NREL 2004+CASCADE MINTS+TIAM UCL 2012 / (d) |  | LOCGSTORB + REFGG (Small) (Pathway 19a)
Validated with Portuguese Report
|  | Left was was from JRC - not considered important for Portuguese TMES_PT | [11 empty] | 57.7131
New techn introduced from PT Report
[12 empty] | input to TIMES |  |  | Values from file TABLESOFARTICLELAST06062014.xlsx
| Abbreviation | Description | [11 empty] | Investment |  | FOM |  | VOM
| COMP | Compression | [11 empty] | 2012 | 2025 | 2012 | 2025 | 2012 | 2025
| TR | Transmission pipeline | [9 empty] | COMP | LC2 | 1.3731 | 0.86408 | 0.19616 | 0.12344 | 0.033347 | 0.020985
| LIQ | Liquefaction | [9 empty] | TR | TP1 | 4.5014 | 4.0551 | 0.177 | 0.17464 | 0.045014 | 0.040551
| ONSITELIQ | On site liquefaction | [9 empty] | LIQ | LHL4 | 14.9572 | 9.9325 | 1.047 | 0.69527 | 0.14957 | 0.099325
| LSTORB | Liquid Storage Bulk | [9 empty] | ONSITELIQ | SHL2 | 106.6944 | 70.8518 | 7.4686 | 4.9596 | 1.0669 | 0.70852
| LSTORS | Liquid Storage Small | [9 empty] | RTS | SDLR1 | 0.3618 | 0.32592 | 0.03618 | 0.032592 | 0.0023743 | 0.0021389
| GSTORB | Gas Storage Bulk
| LOCGSTORB | Local Gas Storage Bulk | [9 empty] | DP | DP2 | 28.1639 | 25.3714 | 1.4082 | 1.2686 | 0.28164 | 0.25371
| GSTORS | Gas Storage Small (Compressed)
| USTOR | Underground Storage | [9 empty] | REFLL(large) | LLRF5 | 14.467 | 9.868 | 0.43028 | 0.2935 | 0.71713 | 0.48916
| RTS | Road Transportation Short | [9 empty] | REFLG(large) | LGRF3 | 41.4435 | 28.2688 | 1.1303 | 0.77097 | 0.11303 | 0.077097
| RTL | Road Transportation Long | [9 empty] | REFGG(large) | GGRF4 | 12.2458 | 8.3529 | 1.4076 | 0.9601 | 0.049767 | 0.033946
| ST | Ship Transportation | [9 empty] | REFGG(small) | SGGRF5 | 46.5099 | 31.7245 | 4.0015 | 2.7294 | 0.18932 | 0.12913
| DP | Distribution pipeline
| REFLL(size) | Refueling Liquid to Liquid (size)
| REFLG(size) | Refueling Liquid to Gas (size) | [9 empty] | USTOR | UHSsc3 | 3.526 | 2.7116 | 0.30253 | 0.23265 |  | 0.11494
| REFGG(size) | Refueling Gas to Gas (size) | [8 empty] | Gas Storage Bulk | GSTORB | GHST10 | 13.2517 | 10.1908 | 0.60958 | 0.46878 |  | 0.086035
| LOCGSTORTR | Storage in petrol station in truck | [8 empty] | Local Gas Storage Bulk | LOCGSTORB | GHST6 | 23.6747 | 18.2064 | 1.089 | 0.83749
| LOCGSTORTK | Storage in petrol station in tank | [8 empty] | Liquid Storage Bulk | LSTORB | LHST18 | 3.0525 | 2.3475 | 0.13736 | 0.10564
[11 empty] | storage in petrol station in trucks sizes p1 to p6 | LOCGSTORTR |  | 2.3333 | 2.3333 | 0.12033 | 0.12033
[11 empty] | storage in petrol station in tank | LOCGSTORTK |  | 10 | 7 | 0.44 | 0.34
TO DO
- maybe add storage cost to decentralized H2 for RSD and COM and IND
- include underground storage?
Note on I14: Alessandro Chiodi: For Blending with Natural Gas
Note on I15: Alessandro Chiodi: For Blending with Natural Gas
Note on I16: Alessandro Chiodi: For Blending with Natural Gas
Note on I17: Alessandro Chiodi: For Blending with Natural Gas
Note on I18: Alessandro Chiodi: For Blending with Natural Gas
Note on I19: Alessandro Chiodi: For Blending with Natural Gas
Note on I20: Alessandro Chiodi: For Blending with Natural Gas

## SUP_HP
Hydrogen Production (HP) |  |  | 2000 |  | 1 | [20 empty] | Compression Costs - 0.9 to 1.75kg H2 (Source: https://iea-etsap.org/E-TechDS/PDF/P12_H2_Feb2014_FINAL%203_CRES-2a-GS%20Mz%20GSOK.pdf)
[41 empty] | KG/GJ | kt/PJ
~FI_T:
| TechName | *TechDesc | Comm-IN | Comm-OUT | Input | Input~2020 | Input~2025 | Input~2030 | Input~2050 | Output | EFF~2020 | EFF~2025 | EFF~2030 | EFF~2050 | AF | INVCOST | INVCOST~2020 | INVCOST~2025 | INVCOST~2030 | INVCOST~2050 | FIXOM | FIXOM~2020 | FIXOM~2025 | FIXOM~2030 | FIXOM~2050 | VAROM | VAROM~2020 | VAROM~2025 | VAROM~2030 | LIFE | LIFE~2020 | LIFE~2030 | LIFE~2050 | Start | Cap2Act | EMISSIONS~SUPCO2N | EMISSIONS~SUPTCO2N | EMISSIONS~SUPCO2P | EMISSIONS~SUPTCO2P | EMISSIONS~SUPSCO2P
| *Technology Name | Technology Description | Input Commodity | Output Commodity | [11 empty] | €/kW | €/kW | €/kW | €/kW | €/kW | €/kW | €/kW | €/kW | €/kW |  | €/GJ | €/GJ | €/GJ | €/GJ | Years | [10 empty] | 75.0 g CO2/MJ H2 |  | 0.075 | 0.001
\I: | SCOAH2GC01 | H2 Production-Coal Gasification, large size, centralized | SUPCOA |  | 1.77 | 1.77 | 1.77 | 1.62 | [6 empty] | 90% | 355.5627 | 355.5627 | 355.5627 | 269.8242 |  | 21.1404 | 21.1404 | 21.1404 | 17.2318 |  | 0.12528 |  | 0.12528 | 0.095067 | 20 |  |  |  | 2015 | 31.536 | [5 empty] | 0.08 mg CH4/MJ H2 |  | 75 | 1
\I: |  |  | SUPELC |  | 0.07 | 0.07 | 0.07 | 0.023 | [32 empty] | 0.008 mg N2O/MJ H
\I: |  |  |  | SYNH2UG | [5 empty] | 1
\I: | SCOAH2GC02 | H2 Production-Coal Gasification, medium size, centralized | SUPCOA |  | 1.75 | 1.75 | [8 empty] | 80% | 440.8343 | 440.8343 |  |  |  | 11.0209 | 11.0209 |  |  |  | 0.17029 |  |  |  | 20 |  |  |  | 2015 | 31.536
\I: |  |  |  | SYNH2UG | [5 empty] | 1
\I: |  |  |  | ELCHIG | [5 empty] | 0.08
\I: | SCOAH2GCCS01 | H2 Production-Coal Gasification + Carbon Capture, big size, centralized | SUPCOA |  | 1.77 | 1.77 | 1.77 | 1.62 | [6 empty] | 90% | 438.9897 | 400.1131 | 400.1131 | 279.4908 |  | 31.5215 | 31.5215 | 31.5215 | 17.4419 |  | 0.15467 |  | 0.15467 | 0.098473 | 20 |  |  |  | 2015 | 31.536
\I: |  |  | SUPELC |  | 0.111 | 0.111 | 0.111 | 0.023
\I: |  |  |  | SYNH2UG | [5 empty] | 1
\I: | SCOAH2GCCS02 | H2 Production-Coal Gasification + Carbon Capture, medium size, centralized | SUPCOA |  | 1.72 | 1.72 | [8 empty] | 80% | 508.0802 | 508.0802 |  |  |  | 21.1077 | 21.1077 |  |  |  | 0.20139 |  |  |  | 20 |  |  |  | 2015 | 31.536
\I: |  |  |  | SYNH2UG | [5 empty] | 1
\I: |  |  |  | ELCHIG | [5 empty] | 0.08
| SBIOH2GUG01 | H2 Production-Biomass Gasification, medium size, centralized | SUPBIO |  | 2.78 | 1.804 | [8 empty] | 90% | 2027.8843 | 992.2974 |  |  |  | 101.2891 | 49.5939 |  |  |  | 0.71449 | 0.34962 |  |  | 20 |  |  |  | 2015 | 31.536
|  |  | SUPELC |  | 0.195 | 0.097
|  |  |  | SYNH2UG | [5 empty] | 1
| SBIOH2GUGCS01 | H2 Production-Biomass Gasification + Carbon Capture, medium size, centralized | SUPBIO |  | 2.78 | 1.804 | [8 empty] | 90% | 2038.3914 | 1006.5871 |  |  |  | 85.7385 | 50.2243 |  |  |  | 0.71819 | 0.35465 |  |  | 20 |  |  |  | 2015 | 31.536
|  |  | SUPELC |  | 0.27 | 0.143
|  |  |  | SYNH2UG | [5 empty] | 1
| SGASH2KUG01 | H2 Production-Kvaerner Process, centralized | GASNAT |  | 1.75 | 1.75 | [8 empty] | 90% | 1532.5762 | 1532.5762 |  |  |  | 61.3619 | 61.3619 |  |  |  | 0.53997 |  |  |  | 20 |  |  |  | 2015 | 31.536
|  |  | SUPELC |  | 0.35 | 0.35
|  |  |  | SYNH2UG | [5 empty] | 1
\I: | SBIOH2RUG01 | H2 Production-Biomass Steam Reforming, centralized | SUPBIO |  | 1.36 | 1.36 | [8 empty] | 90% | 399.2726 | 399.2726 |  |  |  | 15.9709 | 15.9709 |  |  |  | 0.14068 |  |  |  | 20 |  |  |  | 2015 | 31.536
\I: |  |  | SUPELC |  | 0.044 | 0.044
\I: |  |  |  | SYNH2UG | [5 empty] | 1
| SGASH2RUG01 | H2 Production-Methane Steam Reforming, large size, centralized | GASNAT |  | 1.32 | 1.32 | 1.32 | 1.25 | [6 empty] | 90% | 154.6656 | 154.6656 | 154.6656 | 121.6731 |  | 7.5652 | 7.5652 | 7.5652 | 5.884 |  | 0.059232 |  | 0.059232 | 0.03702 | 20 |  |  |  | 2015 | 31.536
|  |  | SUPELC |  | 0.02 | 0.02 | 0.02 | 0.021
|  |  |  | SYNH2UG | [5 empty] | 1
| SGASH2RUG02 | H2 Production-Methane Steam Reforming, small size, centralized | SUPGAS |  | 1.575 | 1.575 | 1.575 | 1.48 | [6 empty] | 90% | 332.0266 | 332.0266 | 332.0266 | 264.7807 |  | 12.6086 | 12.6086 | 12.6086 | 9.8067 |  | 0.11106 |  | 0.11106 | 0.03702 | 20 |  |  |  | 2015 | 31.536
|  |  | SUPELC |  | 0.03 | 0.03 | 0.03 | 0.02
|  |  |  | SYNH2UG | [5 empty] | 1
| SGASH2RUGCS01 | H2 Production-Methane Steam Reforming + Carbon Capture, large size, centralized | GASNAT |  | 1.52 | 1.52 | 1.52 | 1.4 | [6 empty] | 90% | 218.8994 | 209.7232 | 209.7232 | 147.1004 |  | 10.9275 | 10.9275 | 10.9275 | 8.826 |  | 0.40722 |  | 0.40722 | 0.051828 | 20 |  |  |  | 2015 | 31.536
|  |  | SUPELC |  | 0.05 | 0.05 | 0.05 | 0.039
|  |  |  | SYNH2UG | [5 empty] | 1
| SGASH2RUGCS02 | H2 Production-Methane Steam Reforming + Carbon Capture, small size, centralized | GASNAT |  | 1.65 | 1.65 | 1.65 | 1.4 | [6 empty] | 90% | 453.9098 | 434.5767 | 434.5767 | 346.5611 |  | 22.6955 | 22.6955 | 22.6955 | 18.331 |  | 0.15548 |  | 0.15548 | 0.051828 | 20 |  |  |  | 2015 | 31.536
|  |  | SUPELC |  | 0.067 | 0.067 | 0.067 | 0.039
|  |  |  | SYNH2UG | [5 empty] | 1
| SGASSH2RUG01 | H2 Production-CSP Solar Steam Reforming of Methane, centralized | GASNAT |  | 1.15 | 1.15 | [9 empty] | 238.2817 | 238.2817 |  |  |  | 16.6574 | 16.6574 |  |  |  | 0.081444 |  |  |  | 20 |  |  |  | 2020 | 31.536 |  | 0 | 83.38 | 83.38
|  |  | ELCCSP |  | 0.23 | 0.23
|  |  |  | SYNH2UG | [5 empty] | 1
\I: | SHFOH2POUG01 | H2 Production-Central PO of Heavy Oil (CPO3) | SUPHFO |  | 1.3 | 1.3 | [8 empty] | 90% | 332.0266 | 332.0266 |  |  |  | 16.6013 | 16.6013 |  |  |  | 0.11106 |  |  |  | 25 |  |  |  | 2015 | 31.536
\I: |  |  | SUPELC |  | 0.063 | 0.063
\I: |  |  |  | SYNH2UG | [5 empty] | 1
| SBIOH2GCT01 | H2 Production-Biomass Gasification, medium size, centralized | SUPBIO |  | 2.78 | 1.804 | [8 empty] | 90% | 2027.8843 | 992.2974 |  |  |  | 101.2891 | 49.5939 |  |  |  | 0.71449 | 0.34962 |  |  | 20 |  |  |  | 2015 | 31.536
|  |  | SUPELC |  | 0.195 | 0.097
|  |  |  | SYNH2CT | [5 empty] | 1
| SBIOH2GCTCS01 | H2 Production-Biomass Gasification + Carbon Capture, medium size, centralized | SUPBIO |  | 2.78 | 1.804 | [8 empty] | 90% | 2038.3914 | 1006.5871 |  |  |  | 85.7385 | 50.2243 |  |  |  | 0.71819 | 0.35465 |  |  | 20 |  |  |  | 2015 | 31.536
|  |  | SUPELC |  | 0.27 | 0.143
|  |  |  | SYNH2CT | [5 empty] | 1
| SGASH2KCT01 | H2 Production-Kvaerner Process, centralized | GASNAT |  | 1.75 | 1.75 | [8 empty] | 90% | 1532.5762 | 1532.5762 |  |  |  | 61.3619 | 61.3619 |  |  |  | 0.53997 |  |  |  | 20 |  |  |  | 2015 | 31.536
|  |  | SUPELC |  | 0.35 | 0.35
|  |  |  | SYNH2CT | [5 empty] | 1
\I: | SBIOH2RCT01 | H2 Production-Biomass Steam Reforming, centralized | SUPBIO |  | 1.36 | 1.36 | [8 empty] | 90% | 399.2726 | 399.2726 |  |  |  | 15.9709 | 15.9709 |  |  |  | 0.14068 |  |  |  | 20 |  |  |  | 2015 | 31.536
\I: |  |  | SUPELC |  | 0.044 | 0.044
\I: |  |  |  | SYNH2CT | [5 empty] | 1
| SGASH2RCT01 | H2 Production-Methane Steam Reforming, large size, centralized | GASNAT |  | 1.32 | 1.32 | 1.32 | 1.25 | [6 empty] | 90% | 154.6656 | 154.6656 | 154.6656 | 121.6731 |  | 7.5652 | 7.5652 | 7.5652 | 5.884 |  | 0.059232 |  | 0.059232 | 0.03702 | 20 |  |  |  | 2015 | 31.536 | 0 | 0 | 83.38 | 83.38
|  |  | SUPELC |  | 0.02 | 0.02 | 0.02 | 0.021
|  |  |  | SYNH2CT | [5 empty] | 1
| SGASH2RCT02 | H2 Production-Methane Steam Reforming, small size, centralized | SUPGAS |  | 1.575 | 1.575 | 1.575 | 1.48 | [6 empty] | 90% | 332.0266 | 332.0266 | 332.0266 | 264.7807 |  | 12.6086 | 12.6086 | 12.6086 | 9.8067 |  | 0.11106 |  | 0.11106 | 0.03702 | 20 |  |  |  | 2015 | 31.536 | 0 | 0 | 83.38 | 83.38
|  |  | SUPELC |  | 0.03 | 0.03 | 0.03 | 0.02
|  |  |  | SYNH2CT | [5 empty] | 1
| SGASH2RCTCS01 | H2 Production-Methane Steam Reforming + Carbon Capture, large size, centralized | GASNAT |  | 1.52 | 1.52 | 1.52 | 1.4 | [6 empty] | 90% | 218.8994 | 209.7232 | 209.7232 | 147.1004 |  | 10.9275 | 10.9275 | 10.9275 | 8.826 |  | 0.40722 |  | 0.40722 | 0.051828 | 20 |  |  |  | 2030 | 31.536 | 0 | 0 | 8.338 | 8.338 | 75.042
|  |  | SUPELC |  | 0.05 | 0.05 | 0.05 | 0.039
|  |  |  | SYNH2CT | [5 empty] | 1
| SGASH2RCTCS02 | H2 Production-Methane Steam Reforming + Carbon Capture, small size, centralized | GASNAT |  | 1.65 | 1.65 | 1.65 | 1.4 | [6 empty] | 90% | 453.9098 | 434.5767 | 434.5767 | 346.5611 |  | 22.6955 | 22.6955 | 22.6955 | 18.331 |  | 0.15548 |  | 0.15548 | 0.051828 | 20 |  |  |  | 2030 | 31.536 | 0 | 0 | 8.338 | 8.338 | 75.042
|  |  | SUPELC |  | 0.067 | 0.067 | 0.067 | 0.039
|  |  |  | SYNH2CT | [5 empty] | 1
| SGASSH2RCT01 | H2 Production-CSP Solar Steam Reforming of Methane, centralized | GASNAT |  | 1.15 | 1.15 | [9 empty] | 238.2817 | 238.2817 |  |  |  | 16.6574 | 16.6574 |  |  |  | 0.081444 |  |  |  | 20 |  |  |  | 2020 | 31.536 | 0 | 0 | 83.38 | 83.38
|  |  | ELCCSP |  | 0.23 | 0.23
|  |  |  | SYNH2CT | [5 empty] | 1
| SELCH2AEUG01 | H2 Production-Alkaline Electrolyser, extra large size ongrid, centralized | SUPELC |  |  |  |  | 1.5565 | 1.4466 | [9 empty] | 253.8738 | 126.9369 |  |  |  | 3.8081 | 1.9041 |  |  |  |  | 20 |  |  |  | 2030 | 31.536
|  |  |  | SYNH2UG | [5 empty] | 1
| SELCH2AEUG02 | H2 Production-Alkaline Electrolyser, extra large size WIND, centralized | ELCWON |  |  |  |  | 1.5565 | 1.4466 | [9 empty] | 253.8738 | 126.9369 |  |  |  | 3.8081 | 1.9041 |  |  |  |  | 20 |  |  |  | 2030 | 31.536
|  |  |  | SYNH2UG | [5 empty] | 1
| SELCH2AEUG03 | H2 Production-Alkaline Electrolyser, extra large size PV, centralized | ELCPV |  |  |  |  | 1.5565 | 1.4466 | [9 empty] | 253.8738 | 126.9369 |  |  |  | 3.8081 | 1.9041 |  |  |  |  | 20 |  |  |  | 2030 | 31.536
|  |  |  | SYNH2UG | [5 empty] | 1
| SELCH2AEUG04 | H2 Production-Alkaline Electrolyser, extra large size Offshore, centralized | ELCWOF |  |  |  |  | 1.5565 | 1.4466 | [9 empty] | 253.8738 | 126.9369 |  |  |  | 3.8081 | 1.9041 |  |  |  |  | 20 |  |  |  | 2030 | 31.536
|  |  |  | SYNH2UG | [5 empty] | 1
| SELCH2AEUG05 | H2 Production-Alkaline Electrolyser, extra large size PV_WIND, centralized | ELCWON | [9 empty] | 0.64248 | 0.69129 |  |  |  |  | 253.8738 | 126.9369 |  |  |  | 3.8081 | 1.9041 |  |  |  |  | 20 |  |  |  | 2030 | 31.536
ELCPV
SYNH2UG
| SELCH2AEUGH02 | H2 Production-Alkaline Electrolyser Hybrid, extra large size WIND, centralized | ELCWON | [9 empty] | 0.64248 | 0.69129 |  |  |  |  | 253.8738 | 126.9369 |  |  |  | 3.8081 | 1.9041 |  |  |  |  | 20 |  |  |  | 2030 | 31.536
SUPELC
SYNH2UG
| SELCH2AEUGH03 | H2 Production-Alkaline Electrolyser Hybrid, extra large size PV, centralized | ELCPV | [9 empty] | 0.64248 | 0.69129 |  |  |  |  | 253.8738 | 126.9369 |  |  |  | 3.8081 | 1.9041 |  |  |  |  | 20 |  |  |  | 2030 | 31.536
SUPELC
SYNH2UG
| SELCH2AEUGH04 | H2 Production-Alkaline Electrolyser Hybrid, extra large size Offshore, centralized | ELCWOF | [9 empty] | 0.64248 | 0.69129 |  |  |  |  | 253.8738 | 126.9369 |  |  |  | 3.8081 | 1.9041 |  |  |  |  | 20 |  |  |  | 2030 | 31.536
SUPELC
SYNH2UG
| SELCH2AEUGH05 | H2 Production-Alkaline Electrolyser Hybrid, extra large size PV_WIND, centralized | ELCWON | [9 empty] | 0.64248 | 0.69129 |  |  |  |  | 253.8738 | 126.9369 |  |  |  | 3.8081 | 1.9041 |  |  |  |  | 20 |  |  |  | 2030 | 31.536
ELCPV
SUPELC
SYNH2UG
| SELCH2AEUG06 | H2 Production-Alkaline Electrolyser, large size ongrid, centralized | SUPELC |  | 1.6053 | 1.6053 |  | 1.5565 | 1.4466 | [6 empty] | 542.6553 | 357.0101 |  | 357.0101 | 257.0473 |  | 8.9253 |  | 8.9253 | 6.4262 |  |  |  |  | 20 |  |  |  | 2015 | 31.536
|  |  |  | SYNH2UG | [5 empty] | 1
| SELCH2AEUG07 | H2 Production-Alkaline Electrolyser WIND, large size, centralized | ELCWON |  | 1.6053 | 1.6053 |  | 1.5565 | 1.4466 | [6 empty] | 542.6553 | 357.0101 |  | 357.0101 | 257.0473 |  | 8.9253 |  | 8.9253 | 6.4262 |  |  |  |  | 20 |  |  |  | 2015 | 31.536
|  |  |  | SYNH2UG | [5 empty] | 1
| SELCH2AEUG08 | H2 Production-Alkaline Electrolyser, PV large size, centralized | ELCPV |  | 1.6053 | 1.6053 |  | 1.5565 | 1.4466 | [6 empty] | 542.6553 | 357.0101 |  | 357.0101 | 257.0473 |  | 8.9253 |  | 8.9253 | 6.4262 |  |  |  |  | 20 |  |  |  | 2015 | 31.536
|  |  |  | SYNH2UG | [5 empty] | 1
| SELCH2AEUG09 | H2 Production-Alkaline Electrolyser, PV_WIND large size, centralized | ELCWON | [7 empty] | 0.62294 |  | 0.64248 | 0.69129 |  | 542.6553 | 357.0101 |  | 357.0101 | 257.0473 |  | 8.9253 |  | 8.9253 | 6.4262 |  |  |  |  | 20 |  |  |  | 2015 | 31.536
ELCPV
SYNH2UG
| SELCH2AEUGH07 | H2 Production-Alkaline Electrolyser Hybrid WIND, large size, centralized | ELCWON | [7 empty] | 0.62294 |  | 0.64248 | 0.69129 |  | 542.6553 | 357.0101 |  | 357.0101 | 257.0473 |  | 8.9253 |  | 8.9253 | 6.4262 |  |  |  |  | 20 |  |  |  | 2015 | 31.536
SUPELC
SYNH2UG
| SELCH2AEUGH08 | H2 Production-Alkaline Electrolyser Hybrid, PV large size, centralized | ELCPV | [7 empty] | 0.62294 |  | 0.64248 | 0.69129 |  | 542.6553 | 357.0101 |  | 357.0101 | 257.0473 |  | 8.9253 |  | 8.9253 | 6.4262 |  |  |  |  | 20 |  |  |  | 2015 | 31.536
SUPELC
SYNH2UG
| SELCH2AEUGH09 | H2 Production-Alkaline Electrolyser Hybrid, PV_WIND large size, centralized | ELCWON | [7 empty] | 0.62294 |  | 0.64248 | 0.69129 |  | 542.6553 | 357.0101 |  | 357.0101 | 257.0473 |  | 8.9253 |  | 8.9253 | 6.4262 |  |  |  |  | 20 |  |  |  | 2015 | 31.536
ELCPV
SUPELC
SYNH2UG
| SELCH2AEC01 | H2 Production-Alkaline Electrolyser, extra large size ongrid, centralized | SUPELC |  |  |  |  | 1.5565 | 1.4466 | [9 empty] | 253.8738 | 126.9369 |  |  |  | 3.8081 | 1.9041 |  |  |  |  | 20 |  |  |  | 2030 | 31.536
|  |  |  | SYNH2CT | [5 empty] | 1
| SELCH2AEC02 | H2 Production-Alkaline Electrolyser, extra large size WIND, centralized | ELCWON |  |  |  |  | 1.5565 | 1.4466 | [9 empty] | 253.8738 | 126.9369 |  |  |  | 3.8081 | 1.9041 |  |  |  |  | 20 |  |  |  | 2030 | 31.536
|  |  |  | SYNH2CT | [5 empty] | 1
| SELCH2AEC03 | H2 Production-Alkaline Electrolyser, extra large size PV, centralized | ELCPV |  |  |  |  | 1.5565 | 1.4466 | [9 empty] | 253.8738 | 126.9369 |  |  |  | 3.8081 | 1.9041 |  |  |  |  | 20 |  |  |  | 2030 | 31.536
|  |  |  | SYNH2CT | [5 empty] | 1
| SELCH2AEC04 | H2 Production-Alkaline Electrolyser, extra large size Offshore, centralized | ELCWOF |  |  |  |  | 1.5565 | 1.4466 | [9 empty] | 253.8738 | 126.9369 |  |  |  | 3.8081 | 1.9041 |  |  |  |  | 20 |  |  |  | 2030 | 31.536
|  |  |  | SYNH2CT | [5 empty] | 1
| SELCH2AEC05 | H2 Production-Alkaline Electrolyser, extra large size PV_WIND, centralized | ELCWON | [9 empty] | 0.64248 | 0.69129 |  |  |  |  | 253.8738 | 126.9369 |  |  |  | 3.8081 | 1.9041 |  |  |  |  | 20 |  |  |  | 2030 | 31.536
ELCPV
SYNH2CT
| SELCH2AECH02 | H2 Production-Alkaline Electrolyser Hybrid, extra large size WIND, centralized | ELCWON | [9 empty] | 0.64248 | 0.69129 |  |  |  |  | 253.8738 | 126.9369 |  |  |  | 3.8081 | 1.9041 |  |  |  |  | 20 |  |  |  | 2030 | 31.536
SUPELC
SYNH2CT
| SELCH2AECH03 | H2 Production-Alkaline Electrolyser Hybrid, extra large size PV, centralized | ELCPV | [9 empty] | 0.64248 | 0.69129 |  |  |  |  | 253.8738 | 126.9369 |  |  |  | 3.8081 | 1.9041 |  |  |  |  | 20 |  |  |  | 2030 | 31.536
SUPELC
SYNH2CT
| SELCH2AECH04 | H2 Production-Alkaline Electrolyser Hybrid, extra large size Offshore, centralized | ELCWOF | [9 empty] | 0.64248 | 0.69129 |  |  |  |  | 253.8738 | 126.9369 |  |  |  | 3.8081 | 1.9041 |  |  |  |  | 20 |  |  |  | 2030 | 31.536
SUPELC
SYNH2CT
| SELCH2AECH05 | H2 Production-Alkaline Electrolyser Hybrid, extra large size PV_WIND, centralized | ELCWON | [9 empty] | 0.64248 | 0.69129 |  |  |  |  | 253.8738 | 126.9369 |  |  |  | 3.8081 | 1.9041 |  |  |  |  | 20 |  |  |  | 2030 | 31.536
ELCPV
SUPELC
SYNH2CT
| SELCH2AEC06 | H2 Production-Alkaline Electrolyser, large size ongrid, centralized | SUPELC |  | 1.6053 | 1.6053 |  | 1.5565 | 1.4466 | [6 empty] | 542.6553 | 357.0101 |  | 357.0101 | 257.0473 |  | 8.9253 |  | 8.9253 | 6.4262 |  |  |  |  | 20 |  |  |  | 2015 | 31.536
|  |  |  | SYNH2CT | [5 empty] | 1
| SELCH2AEC07 | H2 Production-Alkaline Electrolyser WIND, large size, centralized | ELCWON |  | 1.6053 | 1.6053 |  | 1.5565 | 1.4466 | [6 empty] | 542.6553 | 357.0101 |  | 357.0101 | 257.0473 |  | 8.9253 |  | 8.9253 | 6.4262 |  |  |  |  | 20 |  |  |  | 2015 | 31.536
|  |  |  | SYNH2CT | [5 empty] | 1
| SELCH2AEC08 | H2 Production-Alkaline Electrolyser, PV large size, centralized | ELCPV |  | 1.6053 | 1.6053 |  | 1.5565 | 1.4466 | [6 empty] | 542.6553 | 357.0101 |  | 357.0101 | 257.0473 |  | 8.9253 |  | 8.9253 | 6.4262 |  |  |  |  | 20 |  |  |  | 2015 | 31.536
|  |  |  | SYNH2CT | [5 empty] | 1
| SELCH2AEC09 | H2 Production-Alkaline Electrolyser, PV_WIND large size, centralized | ELCWON | [7 empty] | 0.62294 |  | 0.64248 | 0.64248 |  | 542.6553 | 357.0101 |  | 357.0101 | 257.0473 |  | 8.9253 |  | 8.9253 | 6.4262 |  |  |  |  | 20 |  |  |  | 2015 | 31.536
ELCPV
SYNH2CT
| SELCH2AECH07 | H2 Production-Alkaline Electrolyser Hybrid WIND, large size, centralized | ELCWON | [7 empty] | 0.62294 |  | 0.64248 | 0.69129 |  | 542.6553 | 357.0101 |  | 357.0101 | 257.0473 |  | 8.9253 |  | 8.9253 | 6.4262 |  |  |  |  | 20 |  |  |  | 2015 | 31.536
SUPELC
SYNH2CT
| SELCH2AECH08 | H2 Production-Alkaline Electrolyser Hybrid, PV large size, centralized | ELCPV | [7 empty] | 0.62294 |  | 0.64248 | 0.69129 |  | 542.6553 | 357.0101 |  | 357.0101 | 257.0473 |  | 8.9253 |  | 8.9253 | 6.4262 |  |  |  |  | 20 |  |  |  | 2015 | 31.536
SUPELC
SYNH2CT
| SELCH2AECH09 | H2 Production-Alkaline Electrolyser Hybrid, PV_WIND large size, centralized | ELCWON | [7 empty] | 0.62294 |  | 0.64248 | 0.69129 |  | 542.6553 | 357.0101 |  | 357.0101 | 257.0473 |  | 8.9253 |  | 8.9253 | 6.4262 |  |  |  |  | 20 |  |  |  | 2015 | 31.536
ELCPV
SUPELC
SYNH2CT
| SELCH2AED01 | H2 Production-Alkaline Electrolyser, medium size ongrid, decentralized | SUPELC |  | 1.6053 | 1.6053 |  | 1.5565 | 1.4466 | [6 empty] | 602.9504 | 396.6779 |  | 396.6779 | 285.6081 |  |  |  | 9.9169 | 7.1402 |  |  |  |  | 20 |  |  |  | 2015 | 31.536
|  |  |  | SYNH2DT | [5 empty] | 1
| SELCH2AED02 | H2 Production-Alkaline Electrolyser, WIND medium size, decentralized | ELCWON |  | 1.6053 | 1.6053 |  | 1.5565 | 1.4466 | [6 empty] | 602.9504 | 396.6779 |  | 396.6779 | 285.6081 |  |  |  | 9.9169 | 7.1402 |  |  |  |  | 20 |  |  |  | 2015 | 31.536
|  |  |  | SYNH2DT | [5 empty] | 1
| SELCH2AED03 | H2 Production-Alkaline Electrolyser, PV medium size, decentralized | ELCPV |  | 1.6053 | 1.6053 |  | 1.5565 | 1.4466 | [6 empty] | 602.9504 | 396.6779 |  | 396.6779 | 285.6081 |  |  |  | 9.9169 | 7.1402 |  |  |  |  | 20 |  |  |  | 2015 | 31.536
|  |  |  | SYNH2DT | [5 empty] | 1
| SELCH2AED04 | H2 Production-Alkaline Electrolyser, PV_WIN medium size, decentralized | ELCWON | [7 empty] | 0.62294 |  | 0.64248 | 0.69129 |  | 602.9504 | 396.6779 |  | 396.6779 | 285.6081 |  |  |  | 9.9169 | 7.1402 |  |  |  |  | 20 |  |  |  | 2015 | 31.536
ELCPV
SYNH2DT
| SELCH2AEDH02 | H2 Production-Alkaline Electrolyser Hybrid, WIND medium size, decentralized | ELCWON | [7 empty] | 0.62294 |  | 0.64248 | 0.69129 |  | 602.9504 | 396.6779 |  | 396.6779 | 285.6081 |  |  |  | 9.9169 | 7.1402 |  |  |  |  | 20 |  |  |  | 2015 | 31.536
SUPELC
SYNH2DT
| SELCH2AEDH03 | H2 Production-Alkaline Electrolyser Hybrid, PV medium size, decentralized | ELCPV | [7 empty] | 0.62294 |  | 0.64248 | 0.69129 |  | 602.9504 | 396.6779 |  | 396.6779 | 285.6081 |  |  |  | 9.9169 | 7.1402 |  |  |  |  | 20 |  |  |  | 2015 | 31.536
SUPELC
SYNH2DT
| SELCH2AEDH04 | H2 Production-Alkaline Electrolyser Hybrid, PV_WIN medium size, decentralized | ELCWON | [7 empty] | 0.62294 |  | 0.64248 | 0.69129 |  | 602.9504 | 396.6779 |  | 396.6779 | 285.6081 |  |  |  | 9.9169 | 7.1402 |  |  |  |  | 20 |  |  |  | 2015 | 31.536
ELCPV
SUPELC
SYNH2DT
| SELCH2PEMUG01 | H2 Production-PEM Electrolyser, large size ongrid, centralized | SUPELC |  |  |  |  | 1.4706 | 1.3514 | [9 empty] | 412.545 | 126.9369 |  |  |  | 6.1882 | 1.9041 |  |  |  |  | 20 |  |  |  | 2015 | 31.536
|  |  |  | SYNH2UG | [5 empty] | 1
| SELCH2PEMUG02 | H2 Production-PEM Electrolyser, large size WIND, centralized | ELCWON |  |  |  |  | 1.4706 | 1.3514 | [9 empty] | 412.545 | 126.9369 |  |  |  | 6.1882 | 1.9041 |  |  |  |  | 20 |  |  |  | 2015 | 31.536
|  |  |  | SYNH2UG | [5 empty] | 1
| SELCH2PEMUG03 | H2 Production-PEM Electrolyser, large size PV, centralized | ELCPV |  |  |  |  | 1.4706 | 1.3514 | [9 empty] | 412.545 | 126.9369 |  |  |  | 6.1882 | 1.9041 |  |  |  |  | 20 |  |  |  | 2015 | 31.536
|  |  |  | SYNH2UG | [5 empty] | 1
| SELCH2PEMUG04 | H2 Production-PEM Electrolyser, large size OFFSHORE, centralized | ELCWOF |  |  |  |  | 1.4706 | 1.3514 | [9 empty] | 412.545 | 126.9369 |  |  |  | 6.1882 | 1.9041 |  |  |  |  | 20 |  |  |  | 2015 | 31.536
|  |  |  | SYNH2UG | [5 empty] | 1
| SELCH2PEMUG05 | H2 Production-PEM Electrolyser, large size PV_WIND, centralized | ELCWON | [9 empty] | 0.68 | 0.74 |  |  |  |  | 412.545 | 126.9369 |  |  |  | 6.1882 | 1.9041 |  |  |  |  | 20 |  |  |  | 2015 | 31.536
ELCPV
SYNH2UG
| SELCH2PEMUGH02 | H2 Production-PEM Electrolyser Hybrid, large size WIND, centralized | ELCWON | [9 empty] | 0.68 | 0.74 |  |  |  |  | 412.545 | 126.9369 |  |  |  | 6.1882 | 1.9041 |  |  |  |  | 20 |  |  |  | 2015 | 31.536
SUPELC
SYNH2UG
| SELCH2PEMUGH03 | H2 Production-PEM Electrolyser Hybrid, large size PV, centralized | ELCPV | [9 empty] | 0.68 | 0.74 |  |  |  |  | 412.545 | 126.9369 |  |  |  | 6.1882 | 1.9041 |  |  |  |  | 20 |  |  |  | 2015 | 31.536
SUPELC
SYNH2UG
| SELCH2PEMUGH04 | H2 Production-PEM Electrolyser Hybrid, large size OFFSHORE, centralized | ELCWOF | [9 empty] | 0.68 | 0.74 |  |  |  |  | 412.545 | 126.9369 |  |  |  | 6.1882 | 1.9041 |  |  |  |  | 20 |  |  |  | 2015 | 31.536
SUPELC
SYNH2UG
| SELCH2PEMUGH05 | H2 Production-PEM Electrolyser Hybrid, large size PV_WIND, centralized | ELCWON | [9 empty] | 0.68 | 0.74 |  |  |  |  | 412.545 | 126.9369 |  |  |  | 6.1882 | 1.9041 |  |  |  |  | 20 |  |  |  | 2015 | 31.536
ELCPV
SUPELC
SYNH2UG
| SELCH2PEMC01 | H2 Production-PEM Electrolyser, large size ongrid, centralized | SUPELC |  |  |  |  | 1.4706 | 1.3514 | [9 empty] | 412.545 | 126.9369 |  |  |  | 6.1882 | 1.9041 |  |  |  |  | 20 |  |  |  | 2015 | 31.536
|  |  |  | SYNH2CT | [5 empty] | 1
| SELCH2PEMC02 | H2 Production-PEM Electrolyser, large size WIND, centralized | ELCWON |  |  |  |  | 1.4706 | 1.3514 | [9 empty] | 412.545 | 126.9369 |  |  |  | 6.1882 | 1.9041 |  |  |  |  | 20 |  |  |  | 2015 | 31.536
|  |  |  | SYNH2CT | [5 empty] | 1
| SELCH2PEMC03 | H2 Production-PEM Electrolyser, large size PV, centralized | ELCPV |  |  |  |  | 1.4706 | 1.3514 | [9 empty] | 412.545 | 126.9369 |  |  |  | 6.1882 | 1.9041 |  |  |  |  | 20 |  |  |  | 2015 | 31.536
|  |  |  | SYNH2CT | [5 empty] | 1
| SELCH2PEMC04 | H2 Production-PEM Electrolyser, large size OFFSHORE, centralized | ELCWOF |  |  |  |  | 1.4706 | 1.3514 | [9 empty] | 412.545 | 126.9369 |  |  |  | 6.1882 | 1.9041 |  |  |  |  | 20 |  |  |  | 2015 | 31.536
|  |  |  | SYNH2CT | [5 empty] | 1
| SELCH2PEMC05 | H2 Production-PEM Electrolyser, large size PV_WIND, centralized | ELCWON | [9 empty] | 0.68 | 0.74 |  |  |  |  | 412.545 | 126.9369 |  |  |  | 6.1882 | 1.9041 |  |  |  |  | 20 |  |  |  | 2015 | 31.536
ELCPV
SYNH2CT
| SELCH2PEMCH02 | H2 Production-PEM Electrolyser Hybrid, large size WIND, centralized | ELCWON | [9 empty] | 0.68 | 0.74 |  |  |  |  | 412.545 | 126.9369 |  |  |  | 6.1882 | 1.9041 |  |  |  |  | 20 |  |  |  | 2015 | 31.536
SUPELC
SYNH2CT
| SELCH2PEMCH03 | H2 Production-PEM Electrolyser Hybrid, large size PV, centralized | ELCPV | [9 empty] | 0.68 | 0.74 |  |  |  |  | 412.545 | 126.9369 |  |  |  | 6.1882 | 1.9041 |  |  |  |  | 20 |  |  |  | 2015 | 31.536
SUPELC
SYNH2CT
| SELCH2PEMCH04 | H2 Production-PEM Electrolyser Hybrid, large size OFFSHORE, centralized | ELCWOF | [9 empty] | 0.68 | 0.74 |  |  |  |  | 412.545 | 126.9369 |  |  |  | 6.1882 | 1.9041 |  |  |  |  | 20 |  |  |  | 2015 | 31.536
SUPELC
SYNH2CT
| SELCH2PEMCH05 | H2 Production-PEM Electrolyser Hybrid, large size PV_WIND, centralized | ELCWON | [9 empty] | 0.68 | 0.74 |  |  |  |  | 412.545 | 126.9369 |  |  |  | 6.1882 | 1.9041 |  |  |  |  | 20 |  |  |  | 2015 | 31.536
ELCPV
SUPELC
SYNH2CT
| SELCH2PEMD01 | H2 Production-PEM Electrolyser, medium size, decentralized | SUPELC |  | 1.6667 | 1.6667 |  | 1.4706 | 1.3514 | [7 empty] | 920.2926 |  | 682.2859 | 349.0765 |  | 23.0073 |  | 17.0571 | 8.7269 |  |  |  |  | 20 |  |  |  | 2015 | 31.536
|  |  |  | SYNH2DT | [5 empty] | 1
| SELCH2PEMD02 | H2 Production-PEM Electrolyser, medium size WIND, decentralized | ELCWON |  | 1.5038 | 1.5038 |  | 1.4706 | 1.3514 | [7 empty] | 920.2926 |  | 682.2859 | 349.0765 |  | 23.0073 |  | 17.0571 | 8.7269 |  |  |  |  | 20 |  |  |  | 2015 | 31.536
|  |  |  | SYNH2DT | [5 empty] | 1
| SELCH2PEMD03 | H2 Production-PEM Electrolyser, medium size PV, decentralized | ELCPV |  | 1.5038 | 1.5038 |  | 1.4706 | 1.3514 | [7 empty] | 920.2926 |  | 682.2859 | 349.0765 |  | 23.0073 |  | 17.0571 | 8.7269 |  |  |  |  | 20 |  |  |  | 2015 | 31.536
|  |  |  | SYNH2DT | [5 empty] | 1
| SELCH2PEMD04 | H2 Production-PEM Electrolyser, medium size PV_WIND, decentralized | ELCWON | [7 empty] | 0.67 |  | 0.68 | 0.74 |  |  | 920.2926 |  | 682.2859 | 349.0765 |  | 23.0073 |  | 17.0571 | 8.7269 |  |  |  |  | 20 |  |  |  | 2015 | 31.536
ELCPV
SYNH2DT
| SELCH2PEMDH02 | H2 Production-PEM Electrolyser Hybrid, medium size WIND, decentralized | ELCWON | [7 empty] | 0.665 |  | 0.68 | 0.74 |  |  | 920.2926 |  | 682.2859 | 349.0765 |  | 23.0073 |  | 17.0571 | 8.7269 |  |  |  |  | 20 |  |  |  | 2015 | 31.536
SUPELC
SYNH2DT
| SELCH2PEMDH03 | H2 Production-PEM Electrolyser Hybrid, medium size PV, decentralized | ELCPV | [7 empty] | 0.665 |  | 0.68 | 0.74 |  |  | 920.2926 |  | 682.2859 | 349.0765 |  | 23.0073 |  | 17.0571 | 8.7269 |  |  |  |  | 20 |  |  |  | 2015 | 31.536
SUPELC
SYNH2DT
| SELCH2PEMDH04 | H2 Production-PEM Electrolyser Hybrid, medium size PV_WIND, decentralized | ELCWON | [7 empty] | 0.665 |  | 0.68 | 0.74 |  |  | 920.2926 |  | 682.2859 | 349.0765 |  | 23.0073 |  | 17.0571 | 8.7269 |  |  |  |  | 20 |  |  |  | 2015 | 31.536
ELCPV
SUPELC
SYNH2DT
~FI_T:
| TechName | *TechDesc | Comm-IN | Comm-OUT | Input | Input~2020 | Input~2025 | Input~2030 | Input~2050 | Output | EFF~2020 | EFF~2025 | EFF~2030 | EFF~2050 | AF | INVCOST | INVCOST~2020 | INVCOST~2025 | INVCOST~2030 | INVCOST~2050 | FIXOM | FIXOM~2020 | FIXOM~2025 | FIXOM~2030 | FIXOM~2050 | VAROM | VAROM~2020 | VAROM~2025 | VAROM~2030 | LIFE | LIFE~2020 | LIFE~2030 | LIFE~2050 | Start | Cap2Act | EMISSIONS~SUPCO2N | EMISSIONS~SUPTCO2N | EMISSIONS~SUPCO2P | EMISSIONS~SUPTCO2P | EMISSIONS~SUPSCO2P
| *Technology Name | Technology Description | Input Commodity | Output Commodity | [11 empty] | €/kW | €/kW | €/kW | €/kW | €/kW | €/kW | €/kW | €/kW | €/kW |  | €/GJ | €/GJ | €/GJ | €/GJ | Years
| SBIOH2GD01 | H2 Production-Biomass Gasification, small size, decentralized | SUPBIO |  | 3 | 3 | [8 empty] | 71% | 3153.1324 | 2382.7535 |  |  |  | 62.9963 | 62.9963 |  |  |  | 1.4082 |  |  |  | 20 |  |  |  | 2015 | 31.536
|  |  | ELCMED |  | 0.2 | 0.2
|  |  |  | SYNH2DT | [5 empty] | 1
\I: | SGASH2RD01 | H2 Production-Methane Steam Reforming, small size, decentralized | GASNAT |  | 1.81 |  | 1.81 | 1.55 | [6 empty] | 90% | 1420.5697 | 1263.1723 | 1263.1723 |  |  | 34.2534 | 34.2534 | 34.2534 |  |  | 0.49607 |  | 0.49607 |  | 20 |  |  |  | 2015 | 31.536 | 0 | 0 | 83.38 | 83.38
\I: |  |  | ELCMED |  | 0.065 |  | 0.065 | 0.05
\I: |  |  |  | SYNH2DT | [5 empty] | 1
\I: | SGASH2RDIND01 | H2 Production-Methane Steam Reforming, small size IND, decentralized | INDGAS |  | 1.81 | 1.81 | 1.81 | 1.55 | [6 empty] | 90% | 1420.5697 | 1263.1723 | 1263.1723 |  |  | 34.2534 | 34.2534 | 34.2534 |  |  | 0.49607 |  | 0.49607 |  | 20 |  |  |  | 2015 | 31.536 | 0 | 0 | 83.38 | 83.38
\I: |  |  | INDELC |  | 0.065 | 0.065 | 0.065 | 0.05
\I: |  |  |  | SYNH2DI | [5 empty] | 1
| SGASH2SUP01 | H2 Production-Methane Steam Reforming, small size SUP, decentralized | GASNAT |  | 1.81 | 1.81 | 1.81 | [7 empty] | 0.9 | 1420.5697 | 1263.1723 | 1263.1723 |  |  | 34.2534 | 34.2534 | 34.2534 |  |  | 0.49607 |  | 0.49607 |  | 20 |  |  |  | 2010 | 31.536 | 0 | 0 | 83.38 | 83.38
|  |  | SUPELC |  | 0.065 | 0.065 | 0.065
|  |  |  | SYNH2DS | [5 empty] | 1
| SGASH2SUPCCS01 | H2 Production-Methane Steam Reforming, small size CCS SUP tank, decentralized | GASNAT |  | 2.0842 | 2.0842 | 2.0842 | [7 empty] | 0.9 | 2010.5436 | 1712.8341 | 1712.8341 |  |  | 49.4771 | 49.4771 | 49.4771 |  |  | 3.4105 |  | 3.4105 |  | 20 |  |  |  | 2030 | 31.536 | 0 | 0 | 8.338 | 8.338 | 75.042
|  |  | SUPELC |  | 0.1625 | 0.1625 | 0.1625
|  |  |  | SYNH2DS | [5 empty] | 1
| SELCH2AESUP01 | H2 Production-Alkaline Electrolyser, small size SUP, decentralized | SUPELC |  | 1.5218 | 1.5218 |  | 1.4886 | 1.3513 | [6 empty] | 888.5584 | 539.4819 |  | 539.4819 | 444.2792 |  | 24.2767 |  | 24.2767 | 19.9926 |  |  |  |  | 20 |  |  |  | 2015 | 31.536
|  |  |  | SYNH2DS | [5 empty] | 1
| SELCH2AESUP02 | H2 Production-Alkaline Electrolyser, PV offgrid SUP, centralized | ELCPVR |  | 1.5218 | 1.5218 |  | 1.4886 | 1.3513 | [6 empty] | 888.5584 | 539.4819 |  | 539.4819 | 444.2792 |  | 24.2767 |  | 24.2767 | 19.9926 |  |  |  |  | 20 |  |  |  | 2015 | 31.536
|  |  |  | SYNH2DS | [5 empty] | 1
| SELCH2AESUPH02 | H2 Production-Alkaline Electrolyser Hybrid, PV offgrid SUP, centralized | ELCPVR | [7 empty] | 0.65713 |  | 0.67178 | 0.74001 |  | 888.5584 | 539.4819 |  | 539.4819 | 444.2792 |  | 24.2767 |  | 24.2767 | 19.9926 |  |  |  |  | 20 |  |  |  | 2015 | 31.536
SUPELC
SYNH2DS
| SELCH2PEMSUP01 | H2 Production-PEM Electrolyser, on grid SUP, decentralized | SUPELC |  | 1.6667 | 1.6667 | 1.4706 | 1.3514 | [8 empty] | 1142.4322 |  | 952.0269 | 571.2161 |  | 51.4095 |  | 42.8412 | 25.7047 |  |  |  |  | 20 |  |  |  | 2015 | 31.536
|  |  |  | SYNH2DS | [5 empty] | 1
| SELCH2PEMSUP02 | H2 Production-PEM Electrolyser, off grid SUP, decentralized | ELCPVR |  | 1.6667 | 1.6667 | 1.4706 | 1.3514 | [8 empty] | 1142.4322 |  | 952.0269 | 571.2161 |  | 51.4095 |  | 42.8412 | 25.7047 |  |  |  |  | 20 |  |  |  | 2015 | 31.536
|  |  |  | SYNH2DS | [5 empty] | 1
| SELCH2PEMSUPH02 | H2 Production-PEM Electrolyser Hybrid, off grid SUP, decentralized | ELCPVR | [7 empty] | 0.6 | 0.68 | 0.74 |  |  |  | 1142.4322 |  | 952.0269 | 571.2161 |  | 51.4095 |  | 42.8412 | 25.7047 |  |  |  |  | 20 |  |  |  | 2015 | 31.536
SUPELC
SYNH2DS
\I: | SGASH2RDTRA02 | H2 Production-Methane Steam Reforming + Carbon Capture, small size, centralized | SUPGAS |  | 1.81 | 1.81 | 1.81 | 1.55 | [6 empty] | 90% | 1420.5697 | 1263.1723 | 1263.1723 | 890.1676 |  | 34.2534 | 34.2534 | 34.2534 | 17.652 |  | 0.49607 |  | 0.49607 | 0.31097 | 20 |  |  |  | 2015 | 31.536
\I: |  |  | ELCMED |  | 0.065 | 0.065 | 0.065 | 0.05
\I: |  |  |  | SYNH2DTP | [5 empty] | 1
\I: | SGASH2RDCOM01 | H2 Production-Methane Steam Reforming, small size, centralized | COMGAS |  | 1.81 | 1.81 | 1.81 | 1.55 | [6 empty] | 90% | 1420.5697 | 1263.1723 | 1263.1723 | 890.1676 |  | 34.2534 | 34.2534 | 34.2534 | 17.652 |  | 0.49607 |  | 0.49607 | 0.31097 | 20 |  |  |  | 2015 | 31.536
\I: |  |  | COMELC |  | 0.065 | 0.065 | 0.065 | 0.05
\I: |  |  |  | SYNH2DC | [5 empty] | 1
\I: | SGASH2RDRSD01 | H2 Production-Methane Steam Reforming + Carbon Capture, large size, centralized | RSDGAS |  | 1.81 | 1.81 | 1.81 | 1.55 | [6 empty] | 90% | 1420.5697 | 1263.1723 | 1263.1723 | 890.1676 |  | 34.2534 | 34.2534 | 34.2534 | 17.652 |  | 0.49607 |  | 0.49607 | 0.31097 | 20 |  |  |  | 2015 | 31.536
\I: |  |  | RSDELC |  | 0.065 | 0.065 | 0.065 | 0.05
\I: |  |  |  | SYNH2DR | [5 empty] | 1
| SETHH2RD01 | H2 Production-Ethanol Steam Reforming, decentralized | BIOETH |  | 88.4328 | 88.4328 | [8 empty] | 90% | 5673.8731 | 5673.8731 | [8 empty] | 15.1042 |  |  |  | 10 |  |  |  | 2015 | 31.536
|  |  | ELCMED |  | 0.177 | 0.177
|  |  |  | SYNH2DT | [5 empty] | 1
\I: | SGASSH2RD01 | H2 Production-Solar Steam Reforming of Methane, decentralized | GASNAT |  | 1.72 | 1.72 | [8 empty] | 33% | 654.9471 | 654.9471 |  |  |  | 13.176 | 13.176 | [7 empty] | 20 |  |  |  | 2015 | 31.536
\I: |  |  | ELCSOL |  | 0.234 | 0.234
\I: |  |  |  | SYNH2DT | [5 empty] | 1
| SELCH2AEM01 | H2 Production-Alkaline Electrolyser, small size, decentralized | SUPELC |  | 1.6053 | 1.6053 |  | 1.5565 | 1.4466 | [6 empty] | 888.5584 | 539.4819 |  | 539.4819 | 444.2792 |  | 24.2767 |  | 24.2767 | 19.9926 |  |  |  |  | 20 |  |  |  | 2015 | 31.536
|  |  |  | SYNH2DT | [5 empty] | 1
| SELCH2AEM02 | H2 Production-Alkaline Electrolyser, small size, PV decentralized | ELCPVR |  | 1.6053 | 1.6053 |  | 1.5565 | 1.4466 | [6 empty] | 888.5584 | 539.4819 |  | 539.4819 | 444.2792 |  | 24.2767 |  | 24.2767 | 19.9926 |  |  |  |  | 20 |  |  |  | 2015 | 31.536
|  |  |  | SYNH2DT | [5 empty] | 1
| SELCH2AEMH02 | H2 Production-Alkaline Electrolyser Hybrid, small size, PV decentralized | ELCPVR | [7 empty] | 0.62294 |  | 0.64248 | 0.69129 |  | 888.5584 | 539.4819 |  | 539.4819 | 444.2792 |  | 24.2767 |  | 24.2767 | 19.9926 |  |  |  |  | 20 |  |  |  | 2015 | 31.536
SUPELC
SYNH2DT
| SELCH2AETRA01 | H2 Production-Alkaline Electrolyser, on grid TRA, decentralized | TRAELC |  | 1.6053 | 1.6053 |  | 1.5565 | 1.4466 | [6 empty] | 888.5584 | 539.4819 |  | 539.4819 | 444.2792 |  | 24.2767 |  | 24.2767 | 19.9926 |  |  |  |  | 20 |  |  |  | 2015 | 31.536
|  |  |  | SYNH2DTR | [5 empty] | 1
| SELCH2AETRA02 | H2 Production-Alkaline Electrolyser, off grid TRA, decentralized | ELCPVR |  | 1.6053 | 1.6053 |  | 1.5565 | 1.4466 | [6 empty] | 888.5584 | 539.4819 |  | 539.4819 | 444.2792 |  | 24.2767 |  | 24.2767 | 19.9926 |  |  |  |  | 20 |  |  |  | 2015 | 31.536
|  |  |  | SYNH2DTR | [5 empty] | 1
| SELCH2AETRAH02 | H2 Production-Alkaline Electrolyser Hybrid, off grid TRA, decentralized | ELCPVR | [7 empty] | 0.62294 |  | 0.64248 | 0.69129 |  | 888.5584 | 539.4819 |  | 539.4819 | 444.2792 |  | 24.2767 |  | 64.3913 | [5 empty] | 20 |  |  |  | 2020 | 31.536
TRAELC
SYNH2DTR
| SELCH2AEIND01 | H2 Production-Alkaline Electrolyser, small size IND, decentralized | INDELC |  | 1.6053 | 1.6053 |  | 1.5565 | 1.4466 | [6 empty] | 888.5584 | 539.4819 |  | 539.4819 | 444.2792 |  | 24.2767 |  | 24.2767 | 19.9926 |  |  |  |  | 20 |  |  |  | 2015 | 31.536
|  |  |  | SYNH2DI | [5 empty] | 1
| SELCH2AEIND02 | H2 Production-Alkaline Electrolyser, PV offgrid IND, centralized | ELCPVR |  | 1.6053 | 1.6053 |  | 1.5565 | 1.4466 | [6 empty] | 888.5584 | 539.4819 |  | 539.4819 | 444.2792 |  | 24.2767 |  | 24.2767 | 19.9926 |  |  |  |  | 20 |  |  |  | 2015 | 31.536
|  |  |  | SYNH2DI | [5 empty] | 1
| SELCH2AEINDH02 | H2 Production-Alkaline Electrolyser Hybrid, PV offgrid IND, centralized | ELCPVR | [7 empty] | 0.62294 |  | 0.64248 | 0.69129 |  | 888.5584 | 539.4819 |  | 539.4819 | 444.2792 |  | 24.2767 |  | 24.2767 | 19.9926 |  |  |  |  | 20 |  |  |  | 2015 | 31.536
INDELC
SYNH2DI
| SELCH2PEMM01 | H2 Production-PEM Electrolyser,PV ongrid, decentralized | SUPELC |  | 1.6667 | 1.6667 | 1.4706 | 1.3514 | [8 empty] | 1142.4322 |  | 952.0269 | 571.2161 |  | 51.4095 |  | 42.8412 | 25.7047 |  |  |  |  | 20 |  |  |  | 2015 | 31.536
|  |  |  | SYNH2DT | [5 empty] | 1
| SELCH2PEMM02 | H2 Production-PEM Electrolyser,PV offgrid, decentralized | ELCPVR |  | 1.6667 | 1.6667 | 1.4706 | 1.3514 | [8 empty] | 1142.4322 |  | 952.0269 | 571.2161 |  | 51.4095 |  | 42.8412 | 25.7047 |  |  |  |  | 20 |  |  |  | 2015 | 31.536
|  |  |  | SYNH2DT | [5 empty] | 1
| SELCH2PEMMH02 | H2 Production-PEM Electrolyser Hybrid,PV offgrid, decentralized | ELCPVR | [7 empty] | 0.6 | 0.68 | 0.74 |  |  |  | 1142.4322 |  | 952.0269 | 571.2161 |  | 51.4095 |  | 42.8412 | 25.7047 |  |  |  |  | 20 |  |  |  | 2015 | 31.536
SUPELC
SYNH2DT
| SELCH2PEMTRA01 | H2 Production-PEM Electrolyser, on grid TRA, decentralized | TRAELC |  | 1.6667 | 1.6667 | 1.4706 | 1.3514 | [8 empty] | 1142.4322 |  | 952.0269 | 571.2161 |  | 51.4095 |  | 42.8412 | 25.7047 |  |  |  |  | 20 |  |  |  | 2015 | 31.536
|  |  |  | SYNH2DTR | [5 empty] | 1
| SELCH2PEMTRA02 | H2 Production-PEM Electrolyser, off grid TRA, decentralized | ELCPVR |  | 1.6667 | 1.6667 | 1.4706 | 1.3514 | [8 empty] | 1142.4322 |  | 952.0269 | 571.2161 |  | 51.4095 |  | 42.8412 | 25.7047 |  |  |  |  | 20 |  |  |  | 2015 | 31.536
|  |  |  | SYNH2DTR | [5 empty] | 1
| SELCH2PEMTRAH02 | H2 Production-PEM Electrolyser Hybrid, off grid TRA, decentralized | ELCPVR | [7 empty] | 0.6 | 0.68 | 0.74 |  |  |  | 1142.4322 |  | 952.0269 | 571.2161 |  | 51.4095 |  | 42.8412 | 25.7047 |  |  |  |  | 20 |  |  |  | 2015 | 31.536
TRAELC
SYNH2DTR
| SELCH2PEMIND01 | H2 Production-PEM Electrolyser, on grid IND, decentralized | INDELC |  | 1.6667 | 1.6667 | 1.4706 | 1.3514 | [8 empty] | 1142.4322 |  | 952.0269 | 571.2161 |  | 51.4095 |  | 42.8412 | 25.7047 |  |  |  |  | 20 |  |  |  | 2015 | 31.536
|  |  |  | SYNH2DI | [5 empty] | 1
| SELCH2PEMIND02 | H2 Production-PEM Electrolyser, off grid IND, decentralized | ELCPVR |  | 1.6667 | 1.6667 | 1.4706 | 1.3514 | [8 empty] | 1142.4322 |  | 952.0269 | 571.2161 |  | 51.4095 |  | 42.8412 | 25.7047 |  |  |  |  | 20 |  |  |  | 2015 | 31.536
|  |  |  | SYNH2DI | [5 empty] | 1
| SELCH2PEMINDH02 | H2 Production-PEM Electrolyser Hybrid, off grid IND, decentralized | ELCPVR | [7 empty] | 0.6 | 0.68 | 0.74 |  |  |  | 1142.4322 |  | 952.0269 | 571.2161 |  | 51.4095 |  | 42.8412 | 25.7047 |  |  |  |  | 20 |  |  |  | 2015 | 31.536
INDELC
SYNH2DI
~FI_Process
| Sets | TechName | TechDesc | Tact | Tcap | Tslvl | PrimaryCG | Vintage
| *Process Set Membership | Technology Name | Technology Description | Activity Unit | Capacity Unit | TimeSlice Level of oprn | Primary CommGrp | Vintage Tracking
\I: | PRE | SCOAH2GC01 | H2 Production-Coal Gasification, large size, centralized | PJ | GW | DAYNITE |  | YES
\I: |  | SCOAH2GC02 | H2 Production-Coal Gasification, medium size, centralized | PJ | GW | DAYNITE |  | YES
\I: |  | SCOAH2GCCS01 | H2 Production-Coal Gasification + Carbon Capture, big size, centralized | PJ | GW | DAYNITE |  | YES
\I: |  | SCOAH2GCCS02 | H2 Production-Coal Gasification + Carbon Capture, medium size, centralized | PJ | GW | DAYNITE |  | YES
| PRE | SBIOH2GUG01 | H2 Production-Biomass Gasification, medium size, centralized | PJ | GW | DAYNITE |  | YES
|  | SBIOH2GUGCS01 | H2 Production-Biomass Gasification + Carbon Capture, medium size, centralized | PJ | GW | DAYNITE |  | YES
|  | SGASH2KUG01 | H2 Production-Kvaerner Process, centralized | PJ | GW | DAYNITE |  | YES
\I: |  | SBIOH2RUG01 | H2 Production-Biomass Steam Reforming, centralized | PJ | GW | DAYNITE |  | YES
| PRE | SGASH2RUG01 | H2 Production-Methane Steam Reforming, large size, centralized | PJ | GW | DAYNITE |  | YES
|  | SGASH2RUG02 | H2 Production-Methane Steam Reforming, small size, centralized | PJ | GW | DAYNITE |  | YES
|  | SGASH2RUGCS01 | H2 Production-Methane Steam Reforming + Carbon Capture, large size, centralized | PJ | GW | DAYNITE |  | YES
|  | SGASH2RUGCS02 | H2 Production-Methane Steam Reforming + Carbon Capture, small size, centralized | PJ | GW | DAYNITE |  | YES
|  | SGASSH2RUG01 | H2 Production-CSP Solar Steam Reforming of Methane, centralized | PJ | GW | DAYNITE |  | YES
\I: |  | SHFOH2POUG01 | H2 Production-Central PO of Heavy Oil (CPO3) | PJ | GW | DAYNITE |  | YES
| PRE | SBIOH2GCT01 | H2 Production-Biomass Gasification, medium size, centralized | PJ | GW | DAYNITE |  | YES
|  | SBIOH2GCTCS01 | H2 Production-Biomass Gasification + Carbon Capture, medium size, centralized | PJ | GW | DAYNITE |  | YES
|  | SGASH2KCT01 | H2 Production-Kvaerner Process, centralized | PJ | GW | DAYNITE |  | YES
\I: |  | SBIOH2RCT01 | H2 Production-Biomass Steam Reforming, centralized | PJ | GW | DAYNITE |  | YES
| PRE | SGASH2RCT01 | H2 Production-Methane Steam Reforming, large size, centralized | PJ | GW | DAYNITE |  | YES
|  | SGASH2RCT02 | H2 Production-Methane Steam Reforming, small size, centralized | PJ | GW | DAYNITE |  | YES
|  | SGASH2RCTCS01 | H2 Production-Methane Steam Reforming + Carbon Capture, large size, centralized | PJ | GW | DAYNITE |  | YES
|  | SGASH2RCTCS02 | H2 Production-Methane Steam Reforming + Carbon Capture, small size, centralized | PJ | GW | DAYNITE |  | YES
|  | SGASSH2RCT01 | H2 Production-CSP Solar Steam Reforming of Methane, centralized | PJ | GW | DAYNITE |  | YES
|  | SELCH2AEUG01 | H2 Production-Alkaline Electrolyser, extra large size ongrid, centralized | PJ | GW | DAYNITE |  | YES
|  | SELCH2AEUG02 | H2 Production-Alkaline Electrolyser, extra large size WIND, centralized | PJ | GW | DAYNITE |  | YES
|  | SELCH2AEUG03 | H2 Production-Alkaline Electrolyser, extra large size PV, centralized | PJ | GW | DAYNITE |  | YES
|  | SELCH2AEUG04 | H2 Production-Alkaline Electrolyser, extra large size Offshore, centralized | PJ | GW | DAYNITE |  | YES
|  | SELCH2AEUG05 | H2 Production-Alkaline Electrolyser, extra large size PV_WIND, centralized | PJ | GW | DAYNITE |  | YES
|  | SELCH2AEUG06 | H2 Production-Alkaline Electrolyser, large size ongrid, centralized | PJ | GW | DAYNITE |  | YES
|  | SELCH2AEUG07 | H2 Production-Alkaline Electrolyser WIND, large size, centralized | PJ | GW | DAYNITE |  | YES
|  | SELCH2AEUG08 | H2 Production-Alkaline Electrolyser, PV large size, centralized | PJ | GW | DAYNITE |  | YES
|  | SELCH2AEUG09 | H2 Production-Alkaline Electrolyser, PV_WIND large size, centralized | PJ | GW | DAYNITE |  | YES
|  | SELCH2AEC01 | H2 Production-Alkaline Electrolyser, extra large size ongrid, centralized | PJ | GW | DAYNITE |  | YES
|  | SELCH2AEC02 | H2 Production-Alkaline Electrolyser, extra large size WIND, centralized | PJ | GW | DAYNITE |  | YES
|  | SELCH2AEC03 | H2 Production-Alkaline Electrolyser, extra large size PV, centralized | PJ | GW | DAYNITE |  | YES
|  | SELCH2AEC04 | H2 Production-Alkaline Electrolyser, extra large size Offshore, centralized | PJ | GW | DAYNITE |  | YES
|  | SELCH2AEC05 | H2 Production-Alkaline Electrolyser, extra large size PV_WIND, centralized | PJ | GW | DAYNITE |  | YES
|  | SELCH2AEC06 | H2 Production-Alkaline Electrolyser, large size ongrid, centralized | PJ | GW | DAYNITE |  | YES
|  | SELCH2AEC07 | H2 Production-Alkaline Electrolyser WIND, large size, centralized | PJ | GW | DAYNITE |  | YES
|  | SELCH2AEC08 | H2 Production-Alkaline Electrolyser, PV large size, centralized | PJ | GW | DAYNITE |  | YES
|  | SELCH2AEC09 | H2 Production-Alkaline Electrolyser, PV_WIND large size, centralized | PJ | GW | DAYNITE |  | YES
|  | SELCH2AED01 | H2 Production-Alkaline Electrolyser, medium size ongrid, decentralized | PJ | GW | DAYNITE |  | YES
|  | SELCH2AED02 | H2 Production-Alkaline Electrolyser, WIND medium size, decentralized | PJ | GW | DAYNITE |  | YES
|  | SELCH2AED03 | H2 Production-Alkaline Electrolyser, PV medium size, decentralized | PJ | GW | DAYNITE |  | YES
|  | SELCH2AED04 | H2 Production-Alkaline Electrolyser, PV_WIN medium size, decentralized | PJ | GW | DAYNITE |  | YES
|  | SELCH2PEMUG01 | H2 Production-PEM Electrolyser, large size ongrid, centralized | PJ | GW | DAYNITE |  | YES
|  | SELCH2PEMUG02 | H2 Production-PEM Electrolyser, large size WIND, centralized | PJ | GW | DAYNITE |  | YES
|  | SELCH2PEMUG03 | H2 Production-PEM Electrolyser, large size PV, centralized | PJ | GW | DAYNITE |  | YES
|  | SELCH2PEMUG04 | H2 Production-PEM Electrolyser, large size OFFSHORE, centralized | PJ | GW | DAYNITE |  | YES
|  | SELCH2PEMUG05 | H2 Production-PEM Electrolyser, large size PV_WIND, centralized | PJ | GW | DAYNITE |  | YES
|  | SELCH2PEMC01 | H2 Production-PEM Electrolyser, large size ongrid, centralized | PJ | GW | DAYNITE |  | YES
|  | SELCH2PEMC02 | H2 Production-PEM Electrolyser, large size WIND, centralized | PJ | GW | DAYNITE |  | YES
|  | SELCH2PEMC03 | H2 Production-PEM Electrolyser, large size PV, centralized | PJ | GW | DAYNITE |  | YES
|  | SELCH2PEMC04 | H2 Production-PEM Electrolyser, large size OFFSHORE, centralized | PJ | GW | DAYNITE |  | YES
|  | SELCH2PEMC05 | H2 Production-PEM Electrolyser, large size PV_WIND, centralized | PJ | GW | DAYNITE |  | YES
| PRE | SELCH2PEMD01 | H2 Production-PEM Electrolyser, medium size, decentralized | PJ | GW | DAYNITE |  | YES
|  | SELCH2PEMD02 | H2 Production-PEM Electrolyser, medium size WIND, decentralized | PJ | GW | DAYNITE |  | YES
|  | SELCH2PEMD03 | H2 Production-PEM Electrolyser, medium size PV, decentralized | PJ | GW | DAYNITE |  | YES
|  | SELCH2PEMD04 | H2 Production-PEM Electrolyser, medium size PV_WIND, decentralized | PJ | GW | DAYNITE |  | YES
|  | SBIOH2GD01 | H2 Production-Biomass Gasification, small size, decentralized | PJ | GW | DAYNITE |  | YES
\I: |  | SGASH2RD01 | H2 Production-Methane Steam Reforming, small size, decentralized | PJ | GW | DAYNITE |  | YES
\I: |  | SGASH2RDIND01 | H2 Production-Methane Steam Reforming, small size IND, decentralized | PJ | GW | DAYNITE |  | YES
| PRE | SGASH2SUP01 | H2 Production-Methane Steam Reforming, small size SUP, decentralized | PJ | GW | DAYNITE |  | YES
|  | SGASH2SUPCCS01 | H2 Production-Methane Steam Reforming, small size CCS SUP tank, decentralized | PJ | GW | DAYNITE |  | YES
|  | SELCH2AESUP01 | H2 Production-Alkaline Electrolyser, small size SUP, decentralized | PJ | GW | DAYNITE |  | YES
|  | SELCH2AESUP02 | H2 Production-Alkaline Electrolyser, PV offgrid SUP, centralized | PJ | GW | DAYNITE |  | YES
|  | SELCH2PEMSUP01 | H2 Production-PEM Electrolyser, on grid SUP, decentralized | PJ | GW | DAYNITE |  | YES
|  | SELCH2PEMSUP02 | H2 Production-PEM Electrolyser, off grid SUP, decentralized | PJ | GW | DAYNITE |  | YES
\I: |  | SGASH2RDTRA02 | H2 Production-Methane Steam Reforming + Carbon Capture, small size, centralized | PJ | GW | DAYNITE |  | YES
\I: |  | SGASH2RDCOM01 | H2 Production-Methane Steam Reforming, small size, centralized | PJ | GW | DAYNITE |  | YES
\I: |  | SGASH2RDRSD01 | H2 Production-Methane Steam Reforming + Carbon Capture, large size, centralized | PJ | GW | DAYNITE |  | YES
| PRE | SETHH2RD01 | H2 Production-Ethanol Steam Reforming, decentralized | PJ | GW | DAYNITE |  | YES
\I: |  | SGASSH2RD01 | H2 Production-Solar Steam Reforming of Methane, decentralized | PJ | GW | DAYNITE |  | YES
| PRE | SELCH2AEM01 | H2 Production-Alkaline Electrolyser, small size, decentralized | PJ | GW | DAYNITE |  | YES
|  | SELCH2AEM02 | H2 Production-Alkaline Electrolyser, small size, PV decentralized | PJ | GW | DAYNITE |  | YES
|  | SELCH2AETRA01 | H2 Production-Alkaline Electrolyser, on grid TRA, decentralized | PJ | GW | DAYNITE |  | YES
|  | SELCH2AETRA02 | H2 Production-Alkaline Electrolyser, off grid TRA, decentralized | PJ | GW | DAYNITE |  | YES
|  | SELCH2AEIND01 | H2 Production-Alkaline Electrolyser, small size IND, decentralized | PJ | GW | DAYNITE |  | YES
|  | SELCH2AEIND02 | H2 Production-Alkaline Electrolyser, PV offgrid IND, centralized | PJ | GW | DAYNITE |  | YES
|  | SELCH2PEMM01 | H2 Production-PEM Electrolyser,PV ongrid, decentralized | PJ | GW | DAYNITE |  | YES
|  | SELCH2PEMM02 | H2 Production-PEM Electrolyser,PV offgrid, decentralized | PJ | GW | DAYNITE |  | YES
|  | SELCH2PEMTRA01 | H2 Production-PEM Electrolyser, on grid TRA, decentralized | PJ | GW | DAYNITE |  | YES
|  | SELCH2PEMTRA02 | H2 Production-PEM Electrolyser, off grid TRA, decentralized | PJ | GW | DAYNITE |  | YES
|  | SELCH2PEMIND01 | H2 Production-PEM Electrolyser, on grid IND, decentralized | PJ | GW | DAYNITE |  | YES
|  | SELCH2PEMIND02 | H2 Production-PEM Electrolyser, off grid IND, decentralized | PJ | GW | DAYNITE |  | YES
| PRE | SELCH2AEUGH02 | H2 Production-Alkaline Electrolyser Hybrid, extra large size WIND, centralized | PJ | GW | DAYNITE |  | YES
|  | SELCH2AEUGH03 | H2 Production-Alkaline Electrolyser Hybrid, extra large size PV, centralized | PJ | GW | DAYNITE |  | YES
|  | SELCH2AEUGH04 | H2 Production-Alkaline Electrolyser Hybrid, extra large size Offshore, centralized | PJ | GW | DAYNITE |  | YES
|  | SELCH2AEUGH05 | H2 Production-Alkaline Electrolyser Hybrid, extra large size PV_WIND, centralized | PJ | GW | DAYNITE |  | YES
|  | SELCH2AEUGH07 | H2 Production-Alkaline Electrolyser Hybrid WIND, large size, centralized | PJ | GW | DAYNITE |  | YES
|  | SELCH2AEUGH08 | H2 Production-Alkaline Electrolyser Hybrid, PV large size, centralized | PJ | GW | DAYNITE |  | YES
|  | SELCH2AEUGH09 | H2 Production-Alkaline Electrolyser Hybrid, PV_WIND large size, centralized | PJ | GW | DAYNITE |  | YES
|  | SELCH2AECH02 | H2 Production-Alkaline Electrolyser Hybrid, extra large size WIND, centralized | PJ | GW | DAYNITE |  | YES
|  | SELCH2AECH03 | H2 Production-Alkaline Electrolyser Hybrid, extra large size PV, centralized | PJ | GW | DAYNITE |  | YES
|  | SELCH2AECH04 | H2 Production-Alkaline Electrolyser Hybrid, extra large size Offshore, centralized | PJ | GW | DAYNITE |  | YES
|  | SELCH2AECH05 | H2 Production-Alkaline Electrolyser Hybrid, extra large size PV_WIND, centralized | PJ | GW | DAYNITE |  | YES
|  | SELCH2AECH07 | H2 Production-Alkaline Electrolyser Hybrid WIND, large size, centralized | PJ | GW | DAYNITE |  | YES
|  | SELCH2AECH08 | H2 Production-Alkaline Electrolyser Hybrid, PV large size, centralized | PJ | GW | DAYNITE |  | YES
|  | SELCH2AECH09 | H2 Production-Alkaline Electrolyser Hybrid, PV_WIND large size, centralized | PJ | GW | DAYNITE |  | YES
|  | SELCH2AEDH02 | H2 Production-Alkaline Electrolyser Hybrid, WIND medium size, decentralized | PJ | GW | DAYNITE |  | YES
|  | SELCH2AEDH03 | H2 Production-Alkaline Electrolyser Hybrid, PV medium size, decentralized | PJ | GW | DAYNITE |  | YES
|  | SELCH2AEDH04 | H2 Production-Alkaline Electrolyser Hybrid, PV_WIN medium size, decentralized | PJ | GW | DAYNITE |  | YES
|  | SELCH2PEMUGH02 | H2 Production-PEM Electrolyser Hybrid, large size WIND, centralized | PJ | GW | DAYNITE |  | YES
|  | SELCH2PEMUGH03 | H2 Production-PEM Electrolyser Hybrid, large size PV, centralized | PJ | GW | DAYNITE |  | YES
|  | SELCH2PEMUGH04 | H2 Production-PEM Electrolyser Hybrid, large size OFFSHORE, centralized | PJ | GW | DAYNITE |  | YES
|  | SELCH2PEMUGH05 | H2 Production-PEM Electrolyser Hybrid, large size PV_WIND, centralized | PJ | GW | DAYNITE |  | YES
|  | SELCH2PEMCH02 | H2 Production-PEM Electrolyser Hybrid, large size WIND, centralized | PJ | GW | DAYNITE |  | YES
|  | SELCH2PEMCH03 | H2 Production-PEM Electrolyser Hybrid, large size PV, centralized | PJ | GW | DAYNITE |  | YES
|  | SELCH2PEMCH04 | H2 Production-PEM Electrolyser Hybrid, large size OFFSHORE, centralized | PJ | GW | DAYNITE |  | YES
|  | SELCH2PEMCH05 | H2 Production-PEM Electrolyser Hybrid, large size PV_WIND, centralized | PJ | GW | DAYNITE |  | YES
|  | SELCH2PEMDH02 | H2 Production-PEM Electrolyser Hybrid, medium size WIND, decentralized | PJ | GW | DAYNITE |  | YES
|  | SELCH2PEMDH03 | H2 Production-PEM Electrolyser Hybrid, medium size PV, decentralized | PJ | GW | DAYNITE |  | YES
|  | SELCH2PEMDH04 | H2 Production-PEM Electrolyser Hybrid, medium size PV_WIND, decentralized | PJ | GW | DAYNITE |  | YES
|  | SELCH2AESUPH02 | H2 Production-Alkaline Electrolyser Hybrid, PV offgrid SUP, centralized | PJ | GW | DAYNITE |  | YES
|  | SELCH2PEMSUPH02 | H2 Production-PEM Electrolyser Hybrid, off grid SUP, decentralized | PJ | GW | DAYNITE |  | YES
|  | SELCH2AEMH02 | H2 Production-Alkaline Electrolyser Hybrid, small size, PV decentralized | PJ | GW | DAYNITE |  | YES
|  | SELCH2AETRAH02 | H2 Production-Alkaline Electrolyser Hybrid, off grid TRA, decentralized | PJ | GW | DAYNITE |  | YES
|  | SELCH2AEINDH02 | H2 Production-Alkaline Electrolyser Hybrid, PV offgrid IND, centralized | PJ | GW | DAYNITE |  | YES
|  | SELCH2PEMMH02 | H2 Production-PEM Electrolyser Hybrid,PV offgrid, decentralized | PJ | GW | DAYNITE |  | YES
|  | SELCH2PEMTRAH02 | H2 Production-PEM Electrolyser Hybrid, off grid TRA, decentralized | PJ | GW | DAYNITE |  | YES
|  | SELCH2PEMINDH02 | H2 Production-PEM Electrolyser Hybrid, off grid IND, decentralized | PJ | GW | DAYNITE |  | YES
Note on I75: [Threaded comment] Your version of Excel allows you to read this threaded comment; however, any edits to it will get removed if the file is opened in a newer version of Excel. Learn more: https://go.microsoft.com/fwlink/?linkid=870924 Comment: De 30 para 80 bar: 0,018 PJ/PJ
Note on F296: [Threaded comment] Your version of Excel allows you to read this threaded comment; however, any edits to it will get removed if the file is opened in a newer version of Excel. Learn more: https://go.microsoft.com/fwlink/?linkid=870924 Comment: 0.018 está associado à compressão de 30 para 80bar
Note on G344: Possible TsLvl ANNUAL (Annual level) SEASON (Seasonal level) WEEKLY (Weekly level) DAYNITE (day and night level)
Note on I344: Possible Vintage NO (if empty by default mean NO) YES
Note on B345: Sets declarations are NOT inherited. Possible Process Sets ELE (Thermal Electric Power Plant) CHP (Combined Heat and Power) STGTSS (Pump Storage) PRE (Genric Process/Technology) DMD (Demand Device) IMP (Import) EXP (Export) MIN (Mining Process) RNW (Renewable Technology) HPL (Heating Plant)

## ELC_H2
Hydrogen in Power sector retrofitting |  |  | 2000
~FI_T:
| TechName | *TechDesc | Comm-IN-A | Comm-IN | Comm-OUT | START | EFF~2020 | EFF~2025 | EFF~2030 | EFF~2035 | EFF~2040 | EFF~2045 | EFF~2050 | Input | Output | Life | CAP2ACT | INVCOST~2020 | INVCOST~2025 | INVCOST~2030 | INVCOST~2035 | INVCOST~2040 | INVCOST~2045 | INVCOST~2050 | FIXOM~2020 | FIXOM~2025 | FIXOM~2030 | FIXOM~2035 | FIXOM~2040 | FIXOM~2045 | FIXOM~2050 | VAROM~2020 | VAROM~2025 | VAROM~2030 | VAROM~2035 | VAROM~2040 | VAROM~2045 | VAROM~2050 | CEH | CHPR | AFA~2020 | AFA~2030 | AFA~2040 | AFA~2050 | ENV_ACT~2015 | ENV_ACT~2025 | ENV_ACT~2035 | Peak~WP
| *Technology Name | Technology Description | Auxiliary Input Commodity | Input Commodity | Output Commodity | Starting Year | Efficiency | Efficiency | Efficiency | Efficiency | Efficiency | Efficiency | Efficiency | Fuel input level | Fuel Output level | Lifetime of Process | Capacity to Activity Factor | Investment Cost | Investment Cost | Investment Cost | Investment Cost | Investment Cost | Investment Cost | Investment Cost | Fixed O&M Cost | Fixed O&M Cost | Fixed O&M Cost | Fixed O&M Cost | Fixed O&M Cost | Fixed O&M Cost | Fixed O&M Cost | Variable O&M Cost | Variable O&M Cost | Variable O&M Cost | Variable O&M Cost | Variable O&M Cost | Variable O&M Cost | Variable O&M Cost | Ratio of electricity lost to output gained | Output to Power Ratio | Annual Availability Factor | Annual Availability Factor | Annual Availability Factor | Annual Availability Factor | kton/PJ | kton/PJ | kton/PJ
| EUSCH2100 | EPLT: Simple Cyc.H2.Conv.New |  | ELCHH2 | ELCHIG | 2025 | 0.4 | 0.4 | 0.4 | 0.4 | 0.4 | 0.4 | 0.4 |  |  | 35 | 31.536 | 379.7522 | 379.7522 | 379.7522 | 379.7522 | 379.7522 | 379.7522 | 379.7522 | 8.976 | 8.976 | 8.976 | 8.976 | 8.976 | 8.976 | 8.976 | 0.95897 | 0.95897 | 0.95897 | 0.95897 | 0.95897 | 0.95897 | 0.95897 |  |  | 0.6 | 0.6 | 0.6 | 0.6 |  |  |  | 1
ELCCH4N
ELCN2ON
ELCTCO2N
ELCCO2N
| EUCCGAS102 | EPLT: Comb Cyc.GAS.BLEND.Conv.New |  | ELCGAS6 | ELCHIG | 2025 | 0.52915 | 0.52915 | 0.52915 | 0.52915 | 0.52915 | 0.52915 | 0.52915 |  |  | 35 | 31.536 | 910.2955 | 910.2955 | 910.2955 | 910.2955 | 910.2955 | 910.2955 | 910.2955 | 18.9645 | 18.9645 | 18.9645 | 18.9645 | 18.9645 | 18.9645 | 18.9645 | 0.47838 | 0.47838 | 0.47838 | 0.47838 | 0.47838 | 0.47838 | 0.47838 |  |  | 0.6 | 0.6 | 0.6 | 0.6 |  |  |  | 1
|  |  |  | ELCGAS10 | ELCCH4N | [39 empty] | 0.0013 | 0.0013 | 0.0013
[5 empty] | ELCN2ON | [39 empty] | 0.0025 | 0.0024 | 0.0024
ELCTCO2N
ELCCO2N
| EUCCGAS202 | EPLT: Comb Cyc.GAS.BLEND.Advance.New |  | ELCGAS6 | ELCHIG | 2025 | 0.51 | 0.51 | 0.51 | 0.51 | 0.51 | 0.51 | 0.51 |  |  | 35 | 31.536 | 585.7464 | 585.7464 | 585.7464 | 585.7464 | 585.7464 | 585.7464 | 585.7464 | 9.0115 | 9.0115 | 9.0115 | 9.0115 | 9.0115 | 9.0115 | 9.0115 | 0.5215 | 0.5215 | 0.5215 | 0.5215 | 0.5215 | 0.5215 | 0.5215 | [9 empty] | 1
|  |  |  | ELCGAS10 | ELCCH4N | [39 empty] | 0.0013 | 0.0013 | 0.0013
[5 empty] | ELCN2ON | [39 empty] | 0.0025 | 0.0024 | 0.0024
ELCTCO2N
ELCCO2N
| EUCCGASS112 | EPLT: Comb Cyc CO2Seq.BLEND.New |  | ELCGAS6 | ELCHIG | 2100 |  | 0.46364 | 0.48948 | 0.51151 | 0.52578 | 0.53193 | 0.5334 |  |  | 35 | 31.536 |  | 1106.304 | 1065.264 | 1050.972 | 1036.68 | 1022.376 | 1008.084 |  | 32.7308 | 31.7389 | 31.3935 | 31.048 | 30.7025 | 30.357 |  | 0.19642 | 0.19642 | 0.19642 | 0.19642 | 0.19642 | 0.19642 |  |  | 0.55 | 0.55 | 0.55 | 0.55 |  |  |  | 1
|  |  |  | ELCGAS10 | ELCCH4N | [40 empty] | 0.0013 | 0.0013
|  |  |  | ELCGAS20 | ELCN2ON | [40 empty] | 0.0024 | 0.0024
ELCTCO2N
ELCCO2N
[46 empty] | 0.0056 | 0.0053
[46 empty] | 0.07 | 0.0689
[47 empty] | 0.0013 | 0.0013
[47 empty] | 0.0024 | 0.0024
~FI_Process
Sets | TechName | TechDesc | Tact | Tcap | Tslvl | PrimaryCG
*Process Set Membership | Technology Name | Technology Description | Activity Unit | Capacity Unit | TimeSlice Level of oprn | Primary CommGrp
.ELE.CEN. | EUCCGAS102 | EPLT: Comb Cyc.GAS.BLEND.Conv.New | PJ | GW | DAYNITE
.ELE.CEN. | EUCCGAS202 | EPLT: Comb Cyc.GAS.BLEND.Advance.New | PJ | GW | DAYNITE
.ELE.CEN. | EUSCH2100 | EPLT: Simple Cyc.H2.Conv.New | PJ | GW | DAYNITE
.ELE.CEN. | EUCCGASS112 | EPLT: Comb Cyc CO2Seq.BLEND.New | PJ | GW | DAYNITE
Note on F37: Possible TsLvl ANNUAL (Annual level) SEASON (Seasonal level) WEEKLY (Weekly level) DAYNITE (day and night level)
Note on A38: Sets declarations are NOT inherited. Possible Process Sets ELE (Thermal Electric Power Plant) CHP (Combined Heat and Power) STGTSS (Pump Storage) PRE (Genric Process/Technology) DMD (Demand Device) IMP (Import) EXP (Export) MIN (Mining Process) RNW (Renewable Technology) HPL (Heating Plant)

## SUP_HS
Hydrogen storage |  |  |  |  | 0.76885
~FI_T:
TechName | Comm-IN | Comm-IN-A | Comm-OUT | START | LIFE | S_EFF | Input | Output | INVCOST | FIXOM | VAROM | VAROM~2025 | Cap2Act | FLO_COST | FLO_DELIV | AFA
*Technology Name | Input Commodity | Input Commodity (Aux) | Output Commodity |  | Years | % |  |  | EUR/GJ | EUR/GJ | EUR/GJ | EUR/GJ |  | Charging Cost | Discharging Cost
ESTH2S101 |  |  | SYNH2UG | 2025 | 30 | 98% |  |  | 46.131 | 0.92262 |  |  | 1
ESTH2S111 |  |  | SYNH2CT | 2025 | 30 | 98% |  |  | 0 | 0 |  |  | 1
ESTH2S102 |  |  | SYNH2CT | 2025 | 30 | 97% |  |  | 4090.2863 | 40.9029 |  |  | 1
ESTH2S103 |  |  | SYNH2CT | 2025 | 25 | 95% |  |  | 1191.7188 | 51.2439 |  |  | 1
ESTH2S104 |  |  | SYNH2CT | 2025 | 25 | 85.6% |  |  | 56 | 3.36 |  |  | 1
ESTH2S105 |  |  | SYNH2DT | 2025 | 30 | 97% |  |  | 4090.2863 | 40.9029 |  |  | 1
ESTH2S106 |  |  | SYNH2DTR | 2025 | 30 | 0.97 |  |  | 4090.2863 | 40.9029 |  |  | 1
ESTH2S107 |  |  | SYNH2DTR | 2025 | 30 | 0.97 |  |  | 4090.2863 | 40.9029 |  | 1.5377 | 1
ESTH2S108 |  |  | SYNH2DR | 2025 | 30 | 97% |  |  | 4090.2863 | 40.9029 |  |  | 1
ESTH2S109 |  |  | SYNH2DC | 2025 | 30 | 97% |  |  | 4090.2863 | 40.9029 |  |  | 1
ESTH2S110 |  |  | SYNH2DI | 2025 | 30 | 97% |  |  | 4090.2863 | 40.9029 |  |  | 1
ESTH2S201 |  |  | SYNH2UG | 2025 | 30 | 98% |  |  | 46.131 | 0.92262 |  |  | 1
ESTH2S211 |  |  | SYNH2CT | 2025 | 30 | 98% |  |  | 46.131 | 0.92262 |  |  | 1
ESTH2S202 |  |  | SYNH2CT | 2025 | 30 | 97% |  |  | 4090.2863 | 40.9029 |  |  | 1
ESTH2S203 |  |  | SYNH2CT | 2025 | 25 | 95% |  |  | 1191.7188 | 51.2439 |  |  | 1
ESTH2S204 |  |  | SYNH2CT | 2025 | 25 | 85.6% |  |  | 56 | 3.36 |  |  | 1
ESTH2S205 |  |  | SYNH2DT | 2025 | 30 | 0.97 |  |  | 4090.2863 | 40.9029 |  |  | 1
ESTH2S206 |  |  | SYNH2DTR | 2025 | 30 | 0.97 |  |  | 4090.2863 | 40.9029 |  |  | 1
ESTH2S207 |  |  | SYNH2DTR | 2025 | 30 | 97% |  |  | 4090.2863 | 40.9029 |  |  | 1
ESTH2S208 |  |  | SYNH2DR | 2025 | 30 | 97% |  |  | 4090.2863 | 40.9029 |  |  | 1
ESTH2S209 |  |  | SYNH2DC | 2025 | 30 | 97% |  |  | 4090.2863 | 40.9029 |  |  | 1
ESTH2S210 |  |  | SYNH2DI | 2025 | 30 | 97% |  |  | 4090.2863 | 40.9029 |  |  | 1
~FI_Process
Sets | TechName | TechDesc | Tact | Tcap | Tslvl | PrimaryCG | Vintage
*Process Set Membership | Technology Name | Technology Description | Activity Unit | Capacity Unit | TimeSlice Level of oprn | Primary CommGrp | Vintage Tracking
STS | ESTH2S101 | Centralised Hydrogen Underground Storage (cavernas de sal) | PJ | PJ | Daynite
STS | ESTH2S111 | Centralised Hydrogen Underground Storage (cavernas de sal) | PJ | PJ | Daynite
STS | ESTH2S102 | Centralised Hydrogen Gas Tank Storage (centralized) - compressed | PJ | PJ | Daynite
STS | ESTH2S103 | Centralised Hydrogen Gas Tank Storage (centralized) - cryogenic | PJ | PJ | Daynite
STS | ESTH2S104 | NH3 production + Tank with NH3 liquid cryogenic + conversion to H2 | PJ | PJ | Daynite
STS | ESTH2S105 | Distributed Hydrogen Gas Tank Storage | PJ | PJ | Daynite
STS | ESTH2S106 | Distributed Hydrogen Gas Tank Storage (small storage in petrol stations) | PJ | PJ | Daynite
STS | ESTH2S107 | Distributed Hydrogen Gas (storage in trucks in petrol stations) | PJ | PJ | Daynite
STS | ESTH2S108 | Distributed Hydrogen Gas Tank Storage RSD | PJ | PJ | Daynite
STS | ESTH2S109 | Distributed Hydrogen Gas Tank Storage COM | PJ | PJ | Daynite
STS | ESTH2S110 | Distributed Hydrogen Gas Tank Storage IND | PJ | PJ | Daynite
STG | ESTH2S201 | Centralised Hydrogen Underground Storage (cavernas de sal) daynite | PJ | PJ | Daynite
STG | ESTH2S211 | Centralised Hydrogen Underground Storage (cavernas de sal) daynite | PJ | PJ | Daynite
STG | ESTH2S202 | Centralised Hydrogen Gas Tank Storage (centralized) - compressed daynite | PJ | PJ | Daynite
STG | ESTH2S203 | Centralised Hydrogen Gas Tank Storage (centralized) - cryogenic daynite | PJ | PJ | Daynite
STG | ESTH2S204 | NH3 production + Tank with NH3 liquid cryogenic + conversion to H2 daynite | PJ | PJ | Daynite
STG | ESTH2S205 | Distributed Hydrogen Gas Tank Storage daynite | PJ | PJ | Daynite
STG | ESTH2S206 | Distributed Hydrogen Gas Tank Storage (small storage in petrol stations) daynite | PJ | PJ | Daynite
STG | ESTH2S207 | Distributed Hydrogen Gas (storage in trucks in petrol stations) daynite | PJ | PJ | Daynite
STG | ESTH2S208 | Distributed Hydrogen Gas Tank Storage RSD daynite | PJ | PJ | Daynite
STG | ESTH2S209 | Distributed Hydrogen Gas Tank Storage COM daynite | PJ | PJ | Daynite
STG | ESTH2S210 | Distributed Hydrogen Gas Tank Storage IND daynite | PJ | PJ | Daynite
Note on F32: Possible TsLvl ANNUAL (Annual level) SEASON (Seasonal level) WEEKLY (Weekly level) DAYNITE (day and night level)
Note on H32: Possible Vintage NO (if empty by default mean NO) YES
Note on A33: Sets declarations are NOT inherited. Possible Process Sets ELE (Thermal Electric Power Plant) CHP (Combined Heat and Power) STGTSS (Pump Storage) PRE (Genric Process/Technology) DMD (Demand Device) IMP (Import) EXP (Export) MIN (Mining Process) RNW (Renewable Technology) HPL (Heating Plant)

## SUP_HT
Hydrogen Delivery (HD) |  |  | All costs for underground storage have been excluded from the delivery processes
| TechName | *TechDesc | Comm-IN | Comm-IN-A | Comm-OUT | CommGrp | Input | Output | EFF | AF | INVCOST | INVCOST~2020 | INVCOST~2030 | INVCOST~2050 | FIXOM | FIXOM~2020 | FIXOM~2030 | FIXOM~2050 | VAROM | VAROM~2020 | VAROM~2025 | LIFE | Start | Cap2Act | FLO_EFF~GASNAT | FLO_EFF~GASNAT6 | FLO_EFF~GASNAT10 | FLO_EFF~GASNAT20
| SPIPGAS101 | Gas Pipelines Blending | NATGAS | [5 empty] | 1 | [13 empty] | 2025 | 1
SYNH2UG
SYNH2CT
|  |  |  | ELCHIG |  | 0.009593
[5 empty] | GASNAT6 | [20 empty] | 0.97887
[5 empty] | GASNAT10 | [21 empty] | 0.96506
[5 empty] | GASNAT20 | [22 empty] | 0.92665
~FI_T:
| TechName | *TechDesc | Comm-IN | Comm-IN-A | Comm-OUT | Input | Output | EFF | AF | INVCOST | INVCOST~2020 | INVCOST~2030 | INVCOST~2050 | FIXOM | FIXOM~2020 | FIXOM~2030 | FIXOM~2050 | VAROM | VAROM~2020 | VAROM~2025 | LIFE | Start | Cap2Act | SHARE~FX~NATGAS
| *Technology Name | Technology Description | Input Commodity |  | Output Commodity |  |  |  |  | €/GJ/a | €/GJ/a | €/GJ/a | €/GJ/a | €/GJ/a | €/GJ/a | €/GJ/a | €/GJ/a | €/GJ | €/GJ | €/GJ | Years
| SPIPGASB6100 | Gas Pipelines Blending 6% | NATGAS |  |  |  |  | 100% | [10 empty] | 0.21714 |  | 50 | 2025 | 1 | 0.97887
SYNH2UG
SYNH2CT
|  |  |  | ELCHIG |  | 0.010997
GASNAT6
| SPIPGASB10100 | Gas Pipelines Blending 10% | NATGAS |  |  |  |  | 100% | [10 empty] | 0.38806 |  | 50 | 2025 | 1 | 0.96506
SYNH2UG
SYNH2CT
|  |  |  | ELCHIG |  | 0.011934
GASNAT10
| SPIPGASB20100 | Gas Pipelines Blending 20% | NATGAS |  |  |  |  | 100% | [10 empty] | 0.46567 |  | 50 | 2025 | 1 | 0.92665
SYNH2UG
SYNH2CT
|  |  |  | ELCHIG |  | 0.014274
GASNAT20
~FI_T:
| TechName | *TechDesc | Comm-IN | Comm-IN-A | Comm-OUT | Input | Output | EFF | AF | INVCOST | INVCOST~2020 | INVCOST~2030 | INVCOST~2050 | FIXOM | FIXOM~2020 | FIXOM~2030 | FIXOM~2050 | VAROM | VAROM~2020 | VAROM~2025 | LIFE | Start | Cap2Act | SHARE~FX~GASNAT | SHARE~UP~SYNH2DT | SHARE~UP~SYNH2DI
| *Technology Name | Technology Description | Input Commodity |  | Output Commodity |  |  |  |  | €/GJ/a | €/GJ/a | €/GJ/a | €/GJ/a | €/GJ/a | €/GJ/a | €/GJ/a | €/GJ/a | €/GJ | €/GJ | €/GJ | Years
\I: | SPIPH2100 | H2 Pipeline to storage | SYNH2UG |  |  |  |  | 100% | [9 empty] | 0.85451 |  |  | 50 | 2030 | 1
\I: |  |  | SYNH2CT
\I: |  |  |  | ELCHIG |  | 0.033
\I: |  |  |  |  | SYNH2GPIP
\I: | STRANSPH200 | H2 road transport to storage | SYNH2UG |  |  |  |  | 99% | [9 empty] | 3.5002 |  |  | 12 | 2025 | 1
\I: |  |  | SYNH2CT
\I: |  |  |  | ELCHIG |  | 0.016
\I: |  |  |  |  | TRASTH2
| SPIPH2101 | H2 Pipeline | SYNH2UG |  |  |  |  | 100% |  | 0.82165 | 0.82165 | 0.82165 | 0.82165 | 0.041082 | 0.041082 | 0.041082 | 0.041082 | 0.14892 |  |  | 50 | 2030 | 1
SYNH2CT
|  |  |  | ELCHIG |  | 0.033
SYNH2G
| STRANSPH201 | H2 road transport | SYNH2UG |  |  |  |  | 99% |  | 3.4316 | 3.4316 | 3.4316 | 3.4316 | 0.24021 | 0.27453 | 0.27453 | 0.27453 | 0.10809 |  |  | 12 | 2025 | 1
SYNH2CT
|  |  |  | ELCHIG |  | 0.016
TRAH2
| TRAGH201 | Distributed Hydrogen Gas Tank Storage (small storage in petrol stations) | TRAH2 |  | TRAGH2 |  |  | 0.995 | 50% |  | 1138.5 | 471.339 | 97.5672 |  | 56.925 | 23.567 | 4.8784 |  |  |  | 15 | 2025 | 39.397
SYNH2DTR
|  |  |  | ELCHIG |  | 0.0037355
| TRAGHXS201 | Distributed Hydrogen Gas Tank Storage (small storage in petrol stations) | TRAH2 |  | TRAGH2 |  |  | 0.995 | 50% |  | 558.9 | 167.67 | 117.369 |  | 27.945 | 8.3835 | 5.8684 |  |  |  | 15 | 2025 | 8.7549
SYNH2DTR
|  |  |  | ELCHIG |  | 0.0037355
| TRAGHS201 | Distributed Hydrogen Gas Tank Storage (small storage in petrol stations) | TRAH2 |  | TRAGH2 |  |  | 0.995 | 50% |  | 745.2 | 223.56 | 156.492 |  | 37.26 | 11.178 | 7.8246 |  |  |  | 15 | 2025 | 21.8872
SYNH2DTR
|  |  |  | ELCHIG |  | 0.0037355
| TRAGHM201 | Distributed Hydrogen Gas Tank Storage (small storage in petrol stations) | TRAH2 |  | TRAGH2 |  |  | 0.995 | 50% |  | 1366.2 | 409.86 | 286.902 |  | 68.31 | 20.493 | 14.3451 |  |  |  | 15 | 2025 | 43.7745
SYNH2DTR
|  |  |  | ELCHIG |  | 0.0037355
| TRAGHL201 | Distributed Hydrogen Gas Tank Storage (small storage in petrol stations) | TRAH2 |  | TRAGH2 |  |  | 0.995 | 50% |  | 1676.7 | 503.01 | 352.107 |  | 83.835 | 25.1505 | 17.6053 |  |  |  | 15 | 2025 | 56.9068
SYNH2DTR
|  |  |  | ELCHIG |  | 0.0037355
| TRAGHXL201 | Distributed Hydrogen Gas Tank Storage (small storage in petrol stations) | TRAH2 |  | TRAGH2 |  |  | 0.995 | 50% |  | 3346.5 | 1003.95 | 702.765 |  | 167.325 | 50.1975 | 35.1382 |  |  |  | 15 | 2040 | 131.3233
SYNH2DTR
|  |  |  | ELCHIG |  | 0.0037355
\I: | TRAGH202 | Distributed Hydrogen Gas (storage in trucks in petrol stations) | TRAH2 |  | TRAGH2 |  |  | 0.995 |  |  | 25.1919 | 21.14 | 18.2993 |  | 0.89387 | 0.69127 | 0.54924 |  |  |  | 15 | 2100 | 1
\I: |  |  | SYNH2DTR
\I: |  |  |  | ELCHIG |  | 0.0037355
| TRAGH203 | Liquid to Gas | TRAH2 |  | TRAGH2 |  |  | 0.675 |  |  | 79.8349 | 76.8725 | 74.784 |  | 5.2252 | 5.0771 | 4.9726 |  |  |  | 15 | 2025 | 1
SYNH2DTR
|  |  |  | ELCHIG |  | 0.0014008
~FI_T:
| TechName | *TechDesc | Comm-IN | Comm-IN-A | Comm-OUT | Input | Output | EFF | AF | INVCOST | INVCOST~2020 | INVCOST~2030 | INVCOST~2050 | FIXOM | FIXOM~2020 | FIXOM~2030 | FIXOM~2050 | VAROM | VAROM~2020 | VAROM~2025 | LIFE | Start | Cap2Act | SHARE~FX~GASNAT | SHARE~UP~SYNH2DT | SHARE~UP~SYNH2DI
| *Technology Name | Technology Description | Input Commodity |  | Output Commodity |  |  |  |  | €/GJ/a | €/GJ/a | €/GJ/a | €/GJ/a | €/GJ/a | €/GJ/a | €/GJ/a | €/GJ/a | €/GJ | €/GJ | €/GJ | Years
| COMGAS06 | Fuel Tech New - Natural Gas (COM) | GASNAT6 |  | COMGAS6 | 1 | 1 | [10 empty] | 3.6171 |  |  | 50 | 2025 | 1
| COMGAS061 | Fuel Tech New - Natural Gas (COM) | GASNAT |  | COMGAS6 | 0.98068 | 1 | [10 empty] | 3.6171 |  |  | 50 | 2025 | 1
|  |  | SYNH2DT |  |  | 0.019321
| COMGAS10 | Fuel Tech New - Natural Gas (COM) | GASNAT10 |  | COMGAS10 | 1 | 1 | [10 empty] | 6.4642 |  |  | 50 | 2025 | 1
| COMGAS011 | Fuel Tech New - Natural Gas (COM) | GASNAT |  | COMGAS10 | 0.96684 | 1 | [10 empty] | 6.4642 |  |  | 50 | 2025 | 1
|  |  | SYNH2DT |  |  | 0.033158
| COMGAS20 | Fuel Tech New - Natural Gas (COM) | GASNAT20 |  | COMGAS20 | 1 | 1 | [10 empty] | 7.7571 |  |  | 50 | 2030 | 1
| COMGAS021 | Fuel Tech New - Natural Gas (COM) | GASNAT |  | COMGAS20 | 0.92836 | 1 | [10 empty] | 7.7571 |  |  | 50 | 2030 | 1
|  |  | SYNH2DT |  |  | 0.071637
| COMHH200 | Fuel Tech New - Natural Gas (COM) | SYNH2DT |  | COMHH2 |  |  | 1 |  | 3.0173 | [7 empty] | 13.4512 |  |  |  | 2030 | 1
SYNH2DC
SYNH2G
TRAH2
| RSDGAS06 | Fuel Tech New - Natural Gas (RSD) | GASNAT6 |  | RSDGAS6 | 1 | 1 | [10 empty] | 5.9657 |  |  | 50 | 2025 | 1
| RSDGAS061 | Fuel Tech New - Natural Gas (RSD) | GASNAT |  | RSDGAS6 | 0.98068 | 1 | [10 empty] | 5.9657 |  |  | 50 | 2025 | 1
|  |  | SYNH2DT |  |  | 0.019321
| RSDGAS10 | Fuel Tech New - Natural Gas (RSD) | GASNAT10 |  | RSDGAS10 | 1 | 1 | [10 empty] | 10.6614 |  |  | 50 | 2025 | 1
| RSDGAS011 | Fuel Tech New - Natural Gas (RSD) | GASNAT |  | RSDGAS10 | 0.96684 | 1 | [10 empty] | 10.6614 |  |  | 50 | 2025 | 1
|  |  | SYNH2DT |  |  | 0.033158
| RSDGAS20 | Fuel Tech New - Natural Gas (RSD) | GASNAT20 |  | RSDGAS20 | 1 | 1 | [10 empty] | 12.7937 |  |  | 50 | 2030 | 1
| RSDGAS021 | Fuel Tech New - Natural Gas (RSD) | GASNAT |  | RSDGAS20 | 0.92836 | 1 | [10 empty] | 12.7937 |  |  | 50 | 2030 | 1
|  |  | SYNH2DT |  |  | 0.071637
| RSDHH200 | Fuel Tech New - H2 (RSD) | SYNH2DT |  | RSDHH2 |  |  | 1 |  | 3.0173 | [7 empty] | 22.185 |  |  |  | 2030 | 1
SYNH2DR
SYNH2G
TRAH2
| INDGAS06 | Fuel Tech New - Natural Gas (IND) | GASNAT6 |  | INDGAS6 | 1 | 1 | [10 empty] | 1.2686 |  |  | 50 | 2025 | 1
| INDGAS061 | Fuel Tech New - Natural Gas (IND) | GASNAT |  | INDGAS6 | 0.98068 | 1 | [10 empty] | 1.2686 |  |  | 50 | 2025 | 1
|  |  | SYNH2DT |  |  | 0.019321
| INDGAS062 | Fuel Tech New - Natural Gas (IND) | GASNAT |  | INDGAS6 | 0.98068 | 1 | [10 empty] | 1.2686 |  |  | 50 | 2025 | 1
|  |  | SYNH2DI |  |  | 0.019321
| INDGAS10 | Fuel Tech New - Natural Gas (IND) | GASNAT10 |  | INDGAS10 | 1 | 1 | [10 empty] | 2.2671 |  |  | 50 | 2025 | 1
| INDGAS0101 | Fuel Tech New - Natural Gas (IND) | GASNAT |  | INDGAS10 | 0.96684 | 1 | [10 empty] | 2.2671 |  |  | 50 | 2025 | 1
|  |  | SYNH2DT |  |  | 0.033158
| INDGAS0102 | Fuel Tech New - Natural Gas (IND) | GASNAT |  | INDGAS10 | 0.96684 | 1 | [10 empty] | 2.2671 |  |  | 50 | 2025 | 1
|  |  | SYNH2DI |  |  | 0.033158
| INDGAS20 | Fuel Tech New - Natural Gas (IND) | GASNAT20 |  | INDGAS20 | 1 | 1 | [10 empty] | 2.7205 |  |  | 50 | 2030 | 1
| INDGAS021 | Fuel Tech New - Natural Gas (IND) | GASNAT |  | INDGAS20 |  |  | 1 | [9 empty] | 2.7205 |  |  | 50 | 2030 | 1 | 0.93 | 0.07 | 0.07
SYNH2DT
SYNH2DI
| INDHH200 | Fuel Tech New - H2 (IND) | SYNH2G |  | INDHH2 |  |  | 1 |  | 3.0173 | [7 empty] | 4.7175 |  |  |  | 2030 | 1
SYNH2DT
|  |  | SYNH2DI | [17 empty] | 50
TRAH2
| ELCGAS06 | Fuel Tech New - Natural Gas (ELC) | GASNAT6 |  | ELCGAS6 | 1 | 1 | [10 empty] | 0.01492 |  |  | 50 | 2025 | 1
| ELCGAS061 | Fuel Tech New - Natural Gas (ELC) | GASNAT |  | ELCGAS6 | 0.98068 | 1 | [10 empty] | 0.01492 |  |  | 50 | 2025 | 1
|  |  | SYNH2DT |  |  | 0.019321
| ELCGAS10 | Fuel Tech New - Natural Gas (ELC) | GASNAT10 |  | ELCGAS10 | 1 | 1 | [10 empty] | 0.026663 |  |  | 50 | 2025 | 1
| ELCGAS011 | Fuel Tech New - Natural Gas (ELC) | GASNAT |  | ELCGAS10 | 0.96684 | 1 | [10 empty] | 0.026663 |  |  | 50 | 2025 | 1
|  |  | SYNH2DT |  |  | 0.033158
| ELCGAS20 | Fuel Tech New - Natural Gas (ELC) | GASNAT20 |  | ELCGAS20 | 1 | 1 | [10 empty] | 0.031996 |  |  | 50 | 2030 | 1
| ELCGAS021 | Fuel Tech New - Natural Gas (ELC) | GASNAT |  | ELCGAS20 | 0.92836 | 1 | [10 empty] | 0.031996 |  |  | 50 | 2030 | 1
|  |  | SYNH2DT |  |  | 0.071637
| ELCHH200 | Fuel Tech New - H2 (ELC) | SYNH2DT |  | ELCHH2 |  |  | 1 |  | 3.0173 | [7 empty] | 0.05525 |  |  |  | 2030 | 1
SYNH2DI
SYNH2G
TRAH2
| AGRGAS06 | Fuel Tech New - Natural Gas (AGR) | GASNAT6 |  | AGRGAS6 | 1 | 1 | [10 empty] | 3.6171 |  |  | 50 | 2025 | 1
| AGRGAS061 | Fuel Tech New - Natural Gas (AGR) | GASNAT |  | AGRGAS6 | 0.98068 | 1 | [10 empty] | 3.6171 |  |  | 50 | 2025 | 1
|  |  | SYNH2DT |  |  | 0.019321
| AGRGAS10 | Fuel Tech New - Natural Gas (AGR) | GASNAT10 |  | AGRGAS10 | 1 | 1 | [10 empty] | 6.4642 |  |  | 50 | 2025 | 1
| AGRGAS011 | Fuel Tech New - Natural Gas (AGR) | GASNAT |  | AGRGAS10 | 0.96684 | 1 | [10 empty] | 6.4642 |  |  | 50 | 2025 | 1
|  |  | SYNH2DT |  |  | 0.033158
| AGRGAS20 | Fuel Tech New - Natural Gas (AGR) | GASNAT20 |  | AGRGAS20 | 1 | 1 | [10 empty] | 7.7571 |  |  | 50 | 2030 | 1
| AGRGAS021 | Fuel Tech New - Natural Gas (AGR) | GASNAT |  | AGRGAS20 | 0.92836 | 1 | [10 empty] | 7.7571 |  |  | 50 | 2030 | 1
|  |  | SYNH2DT |  |  | 0.071637
| AGRHH200 | Fuel Tech - H2 (AGR) | SYNH2DT |  | AGRHH2 |  |  | 1 |  | 3.0173 | [7 empty] | 13.4512 |  |  | 50 | 2030 | 1
SYNH2G
TRAH2
~FI_Process
| Sets | TechName | TechDesc | Tact | Tcap | Tslvl | PrimaryCG
| *Process Set Membership | Technology Name | Technology Description | Activity Unit | Capacity Unit | TimeSlice Level of oprn | Primary CommGrp
| PRE | SPIPGAS101 | Gas Pipelines | PJ | PJ-a | DAYNITE
| PRE | COMGAS06 | Fuel Tech New - Natural Gas (COM) | PJ | PJ-a | DAYNITE
| PRE | COMGAS10 | Fuel Tech New - Natural Gas (COM) | PJ | PJ-a | DAYNITE
| PRE | COMGAS20 | Fuel Tech New - Natural Gas (COM) | PJ | PJ-a | DAYNITE
| PRE | COMHH200 | Fuel Tech New - Natural Gas (COM) | PJ | PJ-a | DAYNITE
| PRE | COMGAS061 | Fuel Tech New - Natural Gas (COM) | PJ | PJ-a | DAYNITE
| PRE | COMGAS011 | Fuel Tech New - Natural Gas (COM) | PJ | PJ-a | DAYNITE
| PRE | COMGAS021 | Fuel Tech New - Natural Gas (COM) | PJ | PJ-a | DAYNITE
| PRE | RSDGAS06 | Fuel Tech New - Natural Gas (RSD) | PJ | PJ-a | DAYNITE
| PRE | RSDGAS10 | Fuel Tech New - Natural Gas (RSD) | PJ | PJ-a | DAYNITE
| PRE | RSDGAS20 | Fuel Tech New - Natural Gas (RSD) | PJ | PJ-a | DAYNITE
| PRE | RSDHH200 | Fuel Tech New - H2 (RSD) | PJ | PJ-a | DAYNITE
| PRE | RSDGAS061 | Fuel Tech New - Natural Gas (RSD) | PJ | PJ-a | DAYNITE
| PRE | RSDGAS011 | Fuel Tech New - Natural Gas (RSD) | PJ | PJ-a | DAYNITE
| PRE | RSDGAS021 | Fuel Tech New - Natural Gas (RSD) | PJ | PJ-a | DAYNITE
| PRE | INDGAS06 | Fuel Tech New - Natural Gas (IND) | PJ | PJ-a | DAYNITE
| PRE | INDGAS061 | Fuel Tech New - Natural Gas (IND) | PJ | PJ-a | DAYNITE
| PRE | INDGAS062 | Fuel Tech New - Natural Gas (IND) | PJ | PJ-a | DAYNITE
| PRE | INDGAS10 | Fuel Tech New - Natural Gas (IND) | PJ | PJ-a | DAYNITE
| PRE | INDGAS0101 | Fuel Tech New - Natural Gas (IND) | PJ | PJ-a | DAYNITE
| PRE | INDGAS0102 | Fuel Tech New - Natural Gas (IND) | PJ | PJ-a | DAYNITE
| PRE | INDGAS20 | Fuel Tech New - Natural Gas (IND) | PJ | PJ-a | DAYNITE
| PRE | INDGAS021 | Fuel Tech New - Natural Gas (IND) | PJ | PJ-a | DAYNITE
| PRE | INDHH200 | Fuel Tech New - H2 (IND) | PJ | PJ-a | DAYNITE
| PRE | ELCGAS06 | Fuel Tech New - Natural Gas (ELC) | PJ | PJ-a | DAYNITE
| PRE | ELCGAS10 | Fuel Tech New - Natural Gas (ELC) | PJ | PJ-a | DAYNITE
| PRE | ELCGAS20 | Fuel Tech New - Natural Gas (ELC) | PJ | PJ-a | DAYNITE
| PRE | ELCHH200 | Fuel Tech New - H2 (ELC) | PJ | PJ-a | DAYNITE
| PRE | ELCGAS061 | Fuel Tech New - Natural Gas (ELC) | PJ | PJ-a | DAYNITE
| PRE | ELCGAS011 | Fuel Tech New - Natural Gas (ELC) | PJ | PJ-a | DAYNITE
| PRE | ELCGAS021 | Fuel Tech New - Natural Gas (ELC) | PJ | PJ-a | DAYNITE
| PRE | AGRGAS06 | Fuel Tech New - Natural Gas (AGR) | PJ | PJ-a | DAYNITE
| PRE | AGRGAS10 | Fuel Tech New - Natural Gas (AGR) | PJ | PJ-a | DAYNITE
| PRE | AGRGAS20 | Fuel Tech New - Natural Gas (AGR) | PJ | PJ-a | DAYNITE
| PRE | AGRHH200 | Fuel Tech - H2 (AGR) | PJ | PJ-a | DAYNITE
| PRE | AGRGAS061 | Fuel Tech New - Natural Gas (AGR) | PJ | PJ-a | DAYNITE
| PRE | AGRGAS011 | Fuel Tech New - Natural Gas (AGR) | PJ | PJ-a | DAYNITE
| PRE | AGRGAS021 | Fuel Tech New - Natural Gas (AGR) | PJ | PJ-a | DAYNITE
\I: | PRE | SPIPH2100 | H2 Pipeline to storage | PJ | PJ-a | DAYNITE
\I: | PRE | STRANSPH200 | H2 road transport to storage | PJ | PJ-a | DAYNITE
| PRE | SPIPH2101 | H2 Pipeline | PJ | PJ-a | DAYNITE
| PRE | STRANSPH201 | H2 road transport | PJ | PJ-a | DAYNITE
| PRE | TRAGH201 | Distributed Hydrogen Gas Tank Storage (small storage in petrol stations) | PJ | 1000units | DAYNITE
| PRE | TRAGHXS201 | Distributed Hydrogen Gas Tank Storage (small storage in petrol stations) | PJ | 1000units | DAYNITE
| PRE | TRAGHS201 | Distributed Hydrogen Gas Tank Storage (small storage in petrol stations) | PJ | 1000units | DAYNITE
| PRE | TRAGHM201 | Distributed Hydrogen Gas Tank Storage (small storage in petrol stations) | PJ | 1000units | DAYNITE
| PRE | TRAGHL201 | Distributed Hydrogen Gas Tank Storage (small storage in petrol stations) | PJ | 1000units | DAYNITE
| PRE | TRAGHXL201 | Distributed Hydrogen Gas Tank Storage (small storage in petrol stations) | PJ | 1000units | DAYNITE
\I: | PRE | TRAGH202 | Distributed Hydrogen Gas (storage in trucks in petrol stations) | PJ | PJ-a | DAYNITE
| PRE | TRAGH203 | Liquid to Gas | PJ | PJ-a | DAYNITE
| PRE | SPIPGASB6100 | Gas Pipelines Blending 6% | PJ | PJ-a | DAYNITE
| PRE | SPIPGASB10100 | Gas Pipelines Blending 10% | PJ | PJ-a | DAYNITE
| PRE | SPIPGASB20100 | Gas Pipelines Blending 20% | PJ | PJ-a | DAYNITE
Note on V39: [Threaded comment] Your version of Excel allows you to read this threaded comment; however, any edits to it will get removed if the file is opened in a newer version of Excel. Learn more: https://go.microsoft.com/fwlink/?linkid=870924 Comment: Foi considerado 50 porque 30 e 35 anos parece muito pouco
Note on O51: [Threaded comment] Your version of Excel allows you to read this threaded comment; however, any edits to it will get removed if the file is opened in a newer version of Excel. Learn more: https://go.microsoft.com/fwlink/?linkid=870924 Comment: 12% do truck + 2% do trailer assumindo que o truck tem um capex 185 e o trailer 650. IEA the future of H2, 2019
Note on S51: [Threaded comment] Your version of Excel allows you to read this threaded comment; however, any edits to it will get removed if the file is opened in a newer version of Excel. Learn more: https://go.microsoft.com/fwlink/?linkid=870924 Comment: 45% como o Paul Dodds
Note on S128: [Threaded comment] Your version of Excel allows you to read this threaded comment; however, any edits to it will get removed if the file is opened in a newer version of Excel. Learn more: https://go.microsoft.com/fwlink/?linkid=870924 Comment: 86% distribution costs, 0.022 €/GJ I6 and 0.69 deflator pib
Note on G156: Possible TsLvl ANNUAL (Annual level) SEASON (Seasonal level) WEEKLY (Weekly level) DAYNITE (day and night level)
Note on B157: Sets declarations are NOT inherited. Possible Process Sets ELE (Thermal Electric Power Plant) CHP (Combined Heat and Power) STGTSS (Pump Storage) PRE (Genric Process/Technology) DMD (Demand Device) IMP (Import) EXP (Export) MIN (Mining Process) RNW (Renewable Technology) HPL (Heating Plant)
Note on O160: Herib Blanco: These conditions are chosen to account for the higher volumetric energy of the gas at the pressure being transported
Note on O164: Herib Blanco: These conditions are chosen to account for the higher volumetric energy of the gas at the pressure being transported
Note on O171: Herib Blanco: These conditions are chosen to account for the higher volumetric energy of the gas at the pressure being transported
Note on O179: Herib Blanco: These conditions are chosen to account for the higher volumetric energy of the gas at the pressure being transported
Note on O187: Herib Blanco: These conditions are chosen to account for the higher volumetric energy of the gas at the pressure being transported

## SUP_HD_TRA
Hydrogen Delivery (HD) |  |  | All costs for underground storage have been excluded from the delivery processes |  | 0.76885 | 2000
| TechName | *TechDesc | Comm-IN | Comm-IN-A | Comm-OUT | Input | Output | AF | INVCOST~2020 | INVCOST~2030 | INVCOST~2050 | FIXOM~2020 | FIXOM~2030 | FIXOM~2050 | VAROM | VAROM~2020 | VAROM~2025 | LIFE | Start | Cap2Act
| *Technology Name | Technology Description | Input Commodity |  | Output Commodity |  |  |  | €/GJ/a | €/GJ/a | €/GJ/a | €/GJ/a | €/GJ/a | €/GJ/a | €/GJ | €/GJ | €/GJ | Years
| TRALH2C01 | Fuel Tech - H2 Delivery from centralized production (COMP+TR100+USTOR+RTS+LIQ+LL) | SYNH2UG |  |  | 1.03 |  | 100% | 22.5902 | 21.8796 | 21.3785 | 1.2286 | 1.1931 | 1.1681 |  |  |  | 50 | 2015 | 1
|  |  | ELCHIG |  |  | 1.083
[5 empty] | TRALH2 |  | 1
| TRAGH2C01 | Fuel Tech - H2 Delivery from centralized production (COMP+TR100+USTOR+RTS+LIQ+LG) | SYNH2UG |  |  | 1.03 |  | 100% | 30.2234 | 27.2609 | 25.1724 | 1.6103 | 1.4622 | 1.6103 |  |  |  | 35 | 2015 | 1
|  |  | ELCHIG |  |  | 1.083
[5 empty] | TRAGH2 |  | 1
| TRALH2C02 | Fuel Tech - H2 Delivery from centralized production (COMP+RTS+TS+RTS+LIQ+LL) | SYNH2CT |  |  | 1.03 |  | 98% | 21.7686 | 21.0579 | 20.5569 | 1.1958 | 1.1602 | 1.1958 |  |  |  | 50 | 2015 | 1
|  |  | ELCHIG |  |  | 1.05
[5 empty] | TRALH2 |  | 1
| TRAGH2C02 | Fuel Tech - H2 Delivery from centralized production (COMP+RTS+TS+RTS+LIQ+LG) | SYNH2CT |  |  | 1.03 |  | 98% | 29.4017 | 26.4393 | 24.3508 | 1.5774 | 1.4293 | 1.5774 |  |  |  | 35 | 2015 | 1
|  |  | ELCHIG |  |  | 1.05
[5 empty] | TRAGH2 |  | 1
\I: | TRALH2C03 | Fuel Tech - H2 Delivery from centralized production (COMP+RTS+CRY+RTS+LIQ+LL) | SYNH2UG |  |  | 1.03 |  | 100% | 21.7686 | 21.0579 | 20.5569 | 1.1958 | 1.1602 | 1.1958 |  |  |  | 35 | 2015 | 1
\I: |  |  | ELCHIG |  |  | 1.05
\I: |  |  |  |  | TRALH2 |  | 1
\I: | TRAGH2C03 | Fuel Tech - H2 Delivery from centralized production (COMP+RTS+CRY+RTS+LIQ+LG) | SYNH2CT |  |  | 1.03 |  | 98% | 29.4017 | 26.4393 | 24.3508 | 1.5774 | 1.4293 | 1.5774 |  |  |  | 35 | 2015 | 1
\I: |  |  | ELCHIG |  |  | 1.05
\I: |  |  |  |  | TRAGH2 |  | 1
| TRALH2C04 | Fuel Tech - H2 Delivery from centralized production (COMP+RTS+NH3+RTS+LIQ+LL) | SYNH2UG |  |  | 1.03 |  | 100% | 21.7686 | 21.0579 | 20.5569 | 1.1958 | 1.1602 | 1.1958 |  |  |  | 35 | 2015 | 1
|  |  | ELCHIG |  |  | 1.05
[5 empty] | TRALH2 |  | 1
| TRAGH2C04 | Fuel Tech - H2 Delivery from centralized production (COMP+RTS+NH3+RTS+LIQ+LG) | SYNH2CT |  |  | 1.03 |  | 98% | 29.4017 | 26.4393 | 24.3508 | 1.5774 | 1.4293 | 1.5774 |  |  |  | 35 | 2015 | 1
|  |  | ELCHIG |  |  | 1.05
[5 empty] | TRAGH2 |  | 1
| TRAGH2C05 | Fuel Tech - H2 Delivery from centralized production (COMP+TR100+USTOR+RTS+TS+GG) | SYNH2UG |  |  | 1.005 |  | 100% | 30.7338 | 26.682 | 23.8412 | 1.0664 | [5 empty] | 35 | 2015 | 1
|  |  | ELCHIG |  |  | 1.633
[5 empty] | TRAGH2 |  | 1
| TRAGH2C06 | Fuel Tech - H2 Delivery from centralized production (COMP+TR100+USTOR+RTS+TRUCK+GG) | SYNH2CT |  |  | 1.005 |  | 98% | 29.4451 | 25.3933 | 22.5525 | 0.99536 | [5 empty] | 35 | 2015 | 1
|  |  | ELCHIG |  |  | 1.633
[5 empty] | TRAGH2 |  | 1
| TRAGH2C07 | Fuel Tech - H2 Delivery from centralized production (COMP+TR100+COMP+RTS+TS+GG) | SYNH2UG |  |  | 1.005 |  | 100% | 29.9122 | 25.8603 | 23.0196 | 1.0335 | [5 empty] | 50 | 0 | 1
|  |  | ELCHIG |  |  | 1.6
[5 empty] | TRAGH2 |  | 1
| TRAGH2C08 | Fuel Tech - H2 Delivery from centralized production (COMP+TR100+COMP+RTS+TRUCK+GG) | SYNH2UG |  |  | 1.005 |  | 100% | 28.6235 | 24.5716 | 21.7309 | 0.9625 | [5 empty] | 50 | 0 | 1
|  |  | ELCHIG |  |  | 1.6
[5 empty] | TRAGH2 |  | 1
\I: | TRAGH2C9 | Fuel Tech - H2 Delivery from centralized production (COMP+TR100+CRY+RTS+TS+GG) | NATGAS |  |  | 1.005 |  | 98% | 29.9122 | 25.8603 | 23.0196 | 1.0335 | [5 empty] | 50 | 0 | 1
\I: |  |  | SYNH2DT |  |  | 1.6
\I: |  |  |  |  | TRAGH2 |  | 1
\I: | TRAGH2C10 | Fuel Tech - H2 Delivery from centralized production (COMP+TR100+CRY+RTS+TRUCK+GG) | NATGAS |  |  | 1.005 |  | 98% | 28.6235 | 24.5716 | 21.7309 | 0.9625 | [5 empty] | 50 | 0 | 1
\I: |  |  | SYNH2DT |  |  | 1.6
\I: |  |  |  |  | TRAGH2 |  | 1
| TRAGH2C11 | Fuel Tech - H2 Delivery from centralized production (COMP+TR100+NH3+RTS+TS+GG) | SYNH2UG |  |  | 1.005 |  | 100% | 29.9122 | 25.8603 | 23.0196 | 1.0335 | [5 empty] | 50 | 0 | 1
|  |  | ELCHIG |  |  | 1.6
[5 empty] | TRAGH2 |  | 1
| TRAGH2C10 | Fuel Tech - H2 Delivery from centralized production (COMP+TR100+CRY+RTS+TRUCK+GG) | SYNH2CT |  |  | 1.005 |  | 98% | 28.6235 | 24.5716 | 21.7309 | 0.9625 | [5 empty] | 35 | 0 | 1
|  |  | ELCHIG |  |  | 1.6
[5 empty] | TRAGH2 |  | 1
| TRAGH2C11 | Fuel Tech - H2 Delivery from centralized production (COMP+TR100+NH3+RTS+TS+GG) | SYNH2UG |  |  | 1.005 |  | 100% | 29.9122 | 25.8603 | 23.0196 | 1.0335 | [5 empty] | 35 | 2015 | 1
|  |  | ELCHIG |  |  | 1.6
[5 empty] | TRAGH2 |  | 1
| TRAGH2C12 | Fuel Tech - H2 Delivery from centralized production (COMP+TR100+NH3+RTS+TRUCK+GG) | SYNH2CT |  |  | 1.005 |  | 98% | 28.6235 | 24.5716 | 21.7309 | 0.9625 | [5 empty] | 35 | 2015 | 1
|  |  | ELCHIG |  |  | 1.6
[5 empty] | TRAGH2 |  | 1
| TRALH2D01 | Fuel Tech - H2 Delivery from decentralized production (COMP+RTS+LIQ+LIQST+LL) | SYNH2UG |  |  | 1.03 |  | 100% | 21.7686 | 21.0579 | 20.5569 | 1.1958 | [5 empty] | 35 | 2015 | 1
|  |  | ELCHIG |  |  | 1.05
[5 empty] | TRALH2 |  | 1
| TRALH2D02 | Fuel Tech - H2 Delivery from decentralized production (COMP+RTS+LIQ+LIQST+LG) | SYNH2CT |  |  | 1.03 |  | 98% | 29.4017 | 26.4393 | 24.3508 | 1.5774 | [5 empty] | 35 | 2015 | 1
|  |  | ELCHIG |  |  | 1.05
[5 empty] | TRALH2 |  | 1
| TRAGH2D01 | Fuel Tech - H2 Delivery from decentralized production (COMP+RTS+LIQ+TS+GG) | SYNH2DT |  |  | 1.005 |  | 98% | 29.9122 | 25.8603 | 23.0196 | 1.0335 | [5 empty] | 35 | 2015 | 1
|  |  | ELCHIG |  |  | 1.6
[5 empty] | TRAGH2 |  | 1
| TRAGH2D02 | Fuel Tech - H2 Delivery from decentralized production (COMP+RTS+LIQ+TRUC+GG) | SYNH2DT |  |  | 1.005 |  | 98% | 28.6235 | 24.5716 | 21.7309 | 0.9625 | [5 empty] | 35 | 2015 | 1
|  |  | ELCHIG |  |  | 1.6
[5 empty] | TRAGH2 |  | 1
| TRALH2C05 | Fuel Tech - H2 Delivery from centralized production (COMP+TR100+USTOR+RCRY+LIQ+LL) | SYNH2DT |  |  | 1.03 |  | 98% | 21.2991 | 20.5884 | 20.0874 | 1.2242 | [5 empty] | 50 | 0 | 1
|  |  | ELCHIG |  |  | 1.083
[5 empty] | TRALH2 |  | 1
| TRAGH2C013 | Fuel Tech - H2 Delivery from centralized production (COMP+TR100+USTOR+RCRY+LIQ+LG) | SYNH2DT |  |  | 1.03 |  | 98% | 28.9322 | 25.9698 | 23.8813 | 1.6059 | [5 empty] | 50 | 0 | 1
|  |  | ELCHIG |  |  | 1.083
[5 empty] | TRAGH2 |  | 1
\I: | TRALH2C06 | Fuel Tech - H2 Delivery from centralized production (COMP+TR+COMP+RCRY+LIQ+LL) | SYNH2UG |  |  | 1.03 |  | 100% | 20.4774 | 19.7668 | 19.2657 | 1.1914 | [5 empty] | 50 | 0 | 1
\I: |  |  | ELCHIG |  |  | 1.05
\I: |  |  |  |  | TRALH2 |  | 1
\I: | TRAGH2C014 | Fuel Tech - H2 Delivery from centralized production (COMP++TR+COMP+RCRY+LIQ+LG) | SYNH2CT |  |  | 1.03 |  | 98% | 28.1106 | 25.1481 | 23.0596 | 1.573 | [5 empty] | 35 | 0 | 1
\I: |  |  | ELCHIG |  |  | 1.05
\I: |  |  |  |  | TRAGH2 |  | 1
| TRALH2C07 | Fuel Tech - H2 Delivery from centralized production (COMP+TR+CRY+RCRY+LIQ+LL) | SYNH2CY |  |  | 1.03 |  | 98% | 12.3294 | 11.6187 | 11.1177 | 0.62099 | [5 empty] | 35 | 2015 | 1
|  |  | ELCHIG |  |  | 0.6
[5 empty] | TRALH2 |  | 1
| TRAGH2C015 | Fuel Tech - H2 Delivery from centralized production (COMP+TR+CRY+RCRY+LIQ+LG) | SYNH2CY |  |  | 1.03 |  | 98% | 19.9625 | 17.0001 | 14.9115 | 1.0026 | [5 empty] | 35 | 2015 | 1
|  |  | ELCHIG |  |  | 0.6
[5 empty] | TRAGH2 |  | 1
\I: | TRALH2C08 | Fuel Tech - H2 Delivery from centralized production (COMP+TR+NH3+RCRY+LIQ+LL) | SYNH2UG |  |  | 1.03 |  | 100% | 20.4774 | 19.7668 | 19.2657 | 1.1914 | [5 empty] | 35 | 2015 | 1
\I: |  |  | ELCHIG |  |  | 1.05
\I: |  |  |  |  | TRALH2 |  | 1
\I: | TRAGH2C16 | Fuel Tech - H2 Delivery from centralized production (COMP+TR+NH3+RCRY+LIQ+LG) | SYNH2CT |  |  | 1.03 |  | 98% | 28.1106 | 25.1481 | 23.0596 | 1.573 | [5 empty] | 35 | 2015 | 1
\I: |  |  | ELCHIG |  |  | 1.05
\I: |  |  |  |  | TRAGH2 |  | 1
\I: | TRALH2C9 | Fuel Tech - H2 Delivery from centralized production (COMP+TR+DIST+RCRY+LIQ+LL) | SYNH2DT |  |  | 1.03 |  | 98% | 20.4774 | 19.7668 | 19.2657 | 1.1914 | [5 empty] | 35 | 2015 | 1
\I: |  |  | ELCHIG |  |  | 1.05
\I: |  |  |  |  | TRALH2 |  | 1
\I: | TRAGH2C17 | Fuel Tech - H2 Delivery from centralized production (COMP+TR+DIST+RCRY+LIQ+LG) | SYNH2DT |  |  | 1.03 |  | 98% | 28.1106 | 25.1481 | 23.0596 | 1.573 | [5 empty] | 35 | 2015 | 1
\I: |  |  | ELCHIG |  |  | 1.05
\I: |  |  |  |  | TRAGH2 |  | 1
| TRALH2D03 | Fuel Tech - H2 Delivery from decentralized production (COMP+LIQ+RCRY+LL) | SYNH2DT |  |  | 1.03 |  | 98% | 20.4774 | 19.7668 | 19.2657 | 1.1914 | [5 empty] | 50 | 0 | 1
|  |  | ELCHIG |  |  | 1.05
[5 empty] | TRALH2 |  | 1
| TRAGH2D04 | Fuel Tech - H2 Delivery from decentralized production (COMP+LIQ+RCRY+LG) | SYNH2DT |  |  | 1.03 |  | 98% | 28.1106 | 25.1481 | 23.0596 | 1.573 | [5 empty] | 50 | 0 | 1
|  |  | ELCHIG |  |  | 1.05
[5 empty] | TRAGH2 |  | 1
| TRALH2M01 | Fuel Tech - H2 Delivery from Microdecentralized production (COMP+LIQ+LL) | SYNH2DTP |  |  | 1.03 |  | 98% | 68.3118 | 67.6011 | 67.1001 | 4.6254 | [5 empty] | 50 | 0 | 1
|  |  | ELCHIG |  |  | 1.05
[5 empty] | TRALH2 |  | 1
| TRALH2M02 | Fuel Tech - H2 Delivery from Microdecentralized production (COMP+LIQ+LG) | SYNH2DTP |  |  | 1.03 |  | 98% | 75.945 | 72.9825 | 70.894 | 5.007 | [5 empty] | 50 | 0 | 1
|  |  | ELCHIG |  |  | 1.05
[5 empty] | TRALH2 |  | 1
| TRAGH2M01 | Fuel Tech - H2 Delivery from Microdecentralized production (COMP+CRY+ST+GG) | SYNH2DTP |  |  | 1.005 |  | 98% | 26.4806 | 22.4287 | 19.588 | 0.96489 | [5 empty] | 50 | 0 | 1
|  |  | ELCHIG |  |  | 1.6
[5 empty] | TRAGH2 |  | 1
| TRAGH2M02 | Fuel Tech - H2 Delivery from Microdecentralized production (COMP+CRY+TRUCK+GG) | SYNH2DTR |  |  | 1.005 |  | 98% | 25.1919 | 21.14 | 18.2993 | 0.89387 | [5 empty] | 50 | 0 | 1
|  |  | ELCHIG |  |  | 1.6
[5 empty] | TRAGH2 |  | 1
| Sets | TechName | TechDesc | Tact | Tcap | Tslvl | PrimaryCG
| *Process Set Membership | Technology Name | Technology Description | Activity Unit | Capacity Unit | TimeSlice Level of oprn | Primary CommGrp
| PRE | TRALH2C01 | Fuel Tech - H2 Delivery from centralized production (COMP+TR100+USTOR+RTS+LIQ+LL) | PJ | PJ-a | Daynite
| PRE | TRAGH2C01 | Fuel Tech - H2 Delivery from centralized production (COMP+TR100+USTOR+RTS+LIQ+LG) | PJ | PJ-a | Daynite
| PRE | TRALH2C02 | Fuel Tech - H2 Delivery from centralized production (COMP+RTS+TS+RTS+LIQ+LL) | PJ | PJ-a | Daynite
| PRE | TRAGH2C02 | Fuel Tech - H2 Delivery from centralized production (COMP+RTS+TS+RTS+LIQ+LG) | PJ | PJ-a | Daynite
\I: | PRE | TRALH2C03 | Fuel Tech - H2 Delivery from centralized production (COMP+RTS+CRY+RTS+LIQ+LL) | PJ | PJ-a | Daynite
\I: | PRE | TRAGH2C03 | Fuel Tech - H2 Delivery from centralized production (COMP+RTS+CRY+RTS+LIQ+LG) | PJ | PJ-a | Daynite
| PRE | TRALH2C04 | Fuel Tech - H2 Delivery from centralized production (COMP+RTS+NH3+RTS+LIQ+LL) | PJ | PJ-a | Daynite
| PRE | TRAGH2C04 | Fuel Tech - H2 Delivery from centralized production (COMP+RTS+NH3+RTS+LIQ+LG) | PJ | PJ-a | Daynite
| PRE | TRAGH2C05 | Fuel Tech - H2 Delivery from centralized production (COMP+TR100+USTOR+RTS+TS+GG) | PJ | PJ-a | Daynite
| PRE | TRAGH2C06 | Fuel Tech - H2 Delivery from centralized production (COMP+TR100+USTOR+RTS+TRUCK+GG) | PJ | PJ-a | Daynite
| PRE | TRAGH2C07 | Fuel Tech - H2 Delivery from centralized production (COMP+TR100+COMP+RTS+TS+GG) | PJ | PJ-a | Daynite
| PRE | TRAGH2C08 | Fuel Tech - H2 Delivery from centralized production (COMP+TR100+COMP+RTS+TRUCK+GG) | PJ | PJ-a | Daynite
\I: | PRE | TRAGH2C9 | Fuel Tech - H2 Delivery from centralized production (COMP+TR100+CRY+RTS+TS+GG) | PJ | PJ-a | Daynite
\I: | PRE | TRAGH2C10 | Fuel Tech - H2 Delivery from centralized production (COMP+TR100+CRY+RTS+TRUCK+GG) | PJ | PJ-a | Daynite
| PRE | TRAGH2C11 | Fuel Tech - H2 Delivery from centralized production (COMP+TR100+NH3+RTS+TS+GG) | PJ | PJ-a | Daynite
| PRE | TRAGH2C10 | Fuel Tech - H2 Delivery from centralized production (COMP+TR100+CRY+RTS+TRUCK+GG) | PJ | PJ-a | Daynite
| PRE | TRAGH2C11 | Fuel Tech - H2 Delivery from centralized production (COMP+TR100+NH3+RTS+TS+GG) | PJ | PJ-a | Daynite
| PRE | TRAGH2C12 | Fuel Tech - H2 Delivery from centralized production (COMP+TR100+NH3+RTS+TRUCK+GG) | PJ | PJ-a | Daynite
| PRE | TRALH2D01 | Fuel Tech - H2 Delivery from decentralized production (COMP+RTS+LIQ+LIQST+LL) | PJ | PJ-a | Daynite
| PRE | TRALH2D02 | Fuel Tech - H2 Delivery from decentralized production (COMP+RTS+LIQ+LIQST+LG) | PJ | PJ-a | Daynite
| PRE | TRAGH2D01 | Fuel Tech - H2 Delivery from decentralized production (COMP+RTS+LIQ+TS+GG) | PJ | PJ-a | Daynite
| PRE | TRAGH2D02 | Fuel Tech - H2 Delivery from decentralized production (COMP+RTS+LIQ+TRUC+GG) | PJ | PJ-a | Daynite
| PRE | TRALH2C05 | Fuel Tech - H2 Delivery from centralized production (COMP+TR100+USTOR+RCRY+LIQ+LL) | PJ | PJ-a | Daynite
| PRE | TRAGH2C013 | Fuel Tech - H2 Delivery from centralized production (COMP+TR100+USTOR+RCRY+LIQ+LG) | PJ | PJ-a | Daynite
\I: | PRE | TRALH2C06 | Fuel Tech - H2 Delivery from centralized production (COMP+TR+COMP+RCRY+LIQ+LL) | PJ | PJ-a | Daynite
\I: | PRE | TRAGH2C014 | Fuel Tech - H2 Delivery from centralized production (COMP++TR+COMP+RCRY+LIQ+LG) | PJ | PJ-a | Daynite
| PRE | TRALH2C07 | Fuel Tech - H2 Delivery from centralized production (COMP+TR+CRY+RCRY+LIQ+LL) | PJ | PJ-a | Daynite
| PRE | TRAGH2C015 | Fuel Tech - H2 Delivery from centralized production (COMP+TR+CRY+RCRY+LIQ+LG) | PJ | PJ-a | Daynite
\I: | PRE | TRALH2C08 | Fuel Tech - H2 Delivery from centralized production (COMP+TR+NH3+RCRY+LIQ+LL) | PJ | PJ-a | Daynite
\I: | PRE | TRAGH2C16 | Fuel Tech - H2 Delivery from centralized production (COMP+TR+NH3+RCRY+LIQ+LG) | PJ | PJ-a | Daynite
\I: | PRE | TRALH2C9 | Fuel Tech - H2 Delivery from centralized production (COMP+TR+DIST+RCRY+LIQ+LL) | PJ | PJ-a | Daynite
\I: | PRE | TRAGH2C17 | Fuel Tech - H2 Delivery from centralized production (COMP+TR+DIST+RCRY+LIQ+LG) | PJ | PJ-a | Daynite
| PRE | TRALH2D03 | Fuel Tech - H2 Delivery from decentralized production (COMP+LIQ+RCRY+LL) | PJ | PJ-a | Daynite
| PRE | TRAGH2D04 | Fuel Tech - H2 Delivery from decentralized production (COMP+LIQ+RCRY+LG) | PJ | PJ-a | Daynite
| PRE | TRALH2M01 | Fuel Tech - H2 Delivery from Microdecentralized production (COMP+LIQ+LL) | PJ | PJ-a | Daynite
| PRE | TRALH2M02 | Fuel Tech - H2 Delivery from Microdecentralized production (COMP+LIQ+LG) | PJ | PJ-a | Daynite
| PRE | TRAGH2M01 | Fuel Tech - H2 Delivery from Microdecentralized production (COMP+CRY+ST+GG) | PJ | PJ-a | Daynite
| PRE | TRAGH2M02 | Fuel Tech - H2 Delivery from Microdecentralized production (COMP+CRY+TRUCK+GG) | PJ | PJ-a | Daynite
Note on G125: Possible TsLvl ANNUAL (Annual level) SEASON (Seasonal level) WEEKLY (Weekly level) DAYNITE (day and night level)
Note on B126: Sets declarations are NOT inherited. Possible Process Sets ELE (Thermal Electric Power Plant) CHP (Combined Heat and Power) STGTSS (Pump Storage) PRE (Genric Process/Technology) DMD (Demand Device) IMP (Import) EXP (Export) MIN (Mining Process) RNW (Renewable Technology) HPL (Heating Plant)
Note on M135: Herib Blanco: These conditions are chosen to account for the higher volumetric energy of the gas at the pressure being transported

## SUP_HD RSD
Hydrogen Delivery (HD) |  |  | All costs for underground storage have been excluded from the delivery processes |  | 0.76885 | 2000
| TechName | *TechDesc | Comm-IN | Comm-IN-A | Comm-OUT | Input | Output | AF | INVCOST~2020 | INVCOST~2030 | INVCOST~2050 | FIXOM~2020 | FIXOM~2030 | FIXOM~2050 | VAROM | VAROM~2020 | VAROM~2025 | LIFE | Start | Cap2Act
| *Technology Name | Technology Description | Input Commodity |  | Output Commodity |  |  |  | €/GJ/a | €/GJ/a | €/GJ/a | €/GJ/a | €/GJ/a | €/GJ/a | €/GJ | €/GJ | €/GJ | Years
| RSDGAS | Fuel tech GN delivery | NATGAS |  |  | 1 |  | #REF! | 0 | 0 | 0 | 0 | [5 empty] | 50 | 0 | 1
|  |  | ELCHIG |  |  | 0
[5 empty] | RSDHH2 |  | 1
| RSDGH2C01 | Fuel Tech - H2 Delivery from centralized production (USTOR+T100) | SYNH2UG |  |  | 1 |  | 100% | 4.6606 | 4.6606 | 4.6606 | 0.11099 | [5 empty] | 50 | 0 | 1
|  |  | NATGAS |  |  | 0
|  |  | ELCHIG |  |  | 0.033
[5 empty] | RSDHH2 |  | 1
| RSDGH2C02 | Fuel Tech - H2 Delivery from centralized production (USTOR+T100+RTS) | SYNH2UG |  |  | 1 |  | 100% | 7.2705 | 7.2705 | 7.2705 | 0.14676 | [5 empty] | 50 | 0 | 1
|  |  | ELCHIG |  |  | 0.033
[5 empty] | RSDHH2 |  | 1
| RSDGH2C03 | Fuel Tech - H2 Delivery from centralized production (USTOR+T20+RTS) | SYNH2UG |  |  | 0.071637 |  | 100% | 6.3834 | 6.3834 | 6.3834 | 0.11368 | [5 empty] | 50 | 0 | 1
|  |  | NATGAS |  |  | 0.92836
|  |  | ELCHIG |  |  | 0.014274
[5 empty] | RSDGAS20 |  | 1
| RSDGH2C04 | Fuel Tech - H2 Delivery from centralized production (USTOR+T10+RTS) | SYNH2UG |  |  | 0.033158 |  | 100% | 6.3834 | 6.3834 | 6.3834 | 0.10618 | [5 empty] | 50 | 0 | 1
|  |  | NATGAS |  |  | 0.96684
|  |  | ELCHIG |  |  | 0.011934
[5 empty] | RSDGAS10 |  | 1
| RSDGH2C05 | Fuel Tech - H2 Delivery from centralized production (USTOR+T6+RTS) | SYNH2UG |  |  | 0.019321 |  | 100% | 3.4316 | 3.4316 | 3.4316 | 0.08964 | [5 empty] | 50 | 0 | 1
|  |  | NATGAS |  |  | 0.98068
|  |  | ELCHIG |  |  | 0.010997
[5 empty] | RSDGAS6 |  | 1
| RSDGH2C06 | Fuel Tech - H2 Delivery from centralized production (COMP+T100+RTS) | SYNH2CT |  |  | 1 |  | 98% | 3.8389 | 3.8389 | 3.8389 | 0.078125 | [5 empty] | 50 | 0 | 1
|  |  | ELCHIG |  |  | 0.033
[5 empty] | RSDHH2 |  | 1
| RSDGH2C07 | Fuel Tech - H2 Delivery from centralized production (COMP+T20+RTS) | SYNH2CT |  |  | 0.071637 |  | 98% | 2.9518 | 2.9518 | 2.9518 | 0.045053 | [5 empty] | 50 | 0 | 1
|  |  | NATGAS |  |  | 0.92836
|  |  | ELCHIG |  |  | 0.014274
[5 empty] | RSDGAS20 |  | 1
| RSDGH2C08 | Fuel Tech - H2 Delivery from centralized production (COMP+T10+RTS) | SYNH2CT |  |  | 0.033158 |  | 98% | 2.9518 | 2.9518 | 2.9518 | 0.037545 | [5 empty] | 50 | 0 | 1
|  |  | NATGAS |  |  | 0.96684
|  |  | ELCHIG |  |  | 0.011934
[5 empty] | RSDGAS10 |  | 1
| RSDGH2C09 | Fuel Tech - H2 Delivery from centralized production (COMP+T6+RTS) | SYNH2CT |  |  | 0.019321 |  | 98% | 0 | 0 | 0 | 0.021009 | [5 empty] | 50 | 0 | 1
|  |  | NATGAS |  |  | 0.98068
|  |  | ELCHIG |  |  | 0.010997
[5 empty] | RSDGAS6 |  | 1
| RSDGH2C10 | Fuel Tech - H2 Delivery from centralized production (CRY+T100+RTS) | SYNH2CY |  |  | 1 |  | 98% | 5.1577 | 5.1577 | 5.1577 | 0.10947 | [5 empty] | 50 | 0 | 1
|  |  | ELCHIG |  |  | 0.033
[5 empty] | RSDHH2 |  | 1
| RSDGH2C11 | Fuel Tech - H2 Delivery from centralized production (CRY+T20+RTS) | SYNH2CY |  |  | 0.071637 |  | 98% | 4.4604 | 4.4604 | 4.4604 | 0.090313 | [5 empty] | 50 | 0 | 1
|  |  | NATGAS |  |  | 0.92836
|  |  | ELCHIG |  |  | 0.014274
[5 empty] | RSDGAS20 |  | 1
| RSDGH2C12 | Fuel Tech - H2 Delivery from centralized production (CRY+T10+RTS) | SYNH2CY |  |  | 0.033158 |  | 98% | 4.4604 | 4.4604 | 4.4604 | 0.085963 | [5 empty] | 50 | 0 | 1
|  |  | NATGAS |  |  | 0.96684
|  |  | ELCHIG |  |  | 0.011934
[5 empty] | RSDGAS10 |  | 1
| RSDGH2C13 | Fuel Tech - H2 Delivery from centralized production (CRY+T6+RTS) | SYNH2CY |  |  | 0.019321 |  | 98% | 2.1404 | 2.1404 | 2.1404 | 0.076383 | [5 empty] | 50 | 0 | 1
|  |  | NATGAS |  |  | 0.98068
|  |  | ELCHIG |  |  | 0.010997
[5 empty] | RSDGAS6 |  | 1
| RSDGH2C14 | Fuel Tech - H2 Delivery from centralized production (NH3+T100+RTS) | SYNH2CT |  |  | 1 |  | 98% | 3.8389 | 3.8389 | 3.8389 | 0.078125 | [5 empty] | 50 | 0 | 1
|  |  | ELCHIG |  |  | 0.033
[5 empty] | RSDHH2 |  | 1
| RSDGH2C15 | Fuel Tech - H2 Delivery from centralized production (NH3+T20+RTS) | SYNH2CT |  |  | 0.071637 |  | 98% | 2.9518 | 2.9518 | 2.9518 | 0.045053 | [5 empty] | 50 | 0 | 1
|  |  | NATGAS |  |  | 0.92836
|  |  | ELCHIG |  |  | 0.014274
[5 empty] | RSDGAS20 |  | 1
| RSDGH2C16 | Fuel Tech - H2 Delivery from centralized production (NH3+T10+RTS) | SYNH2CT |  |  | 0.033158 |  | 98% | 2.9518 | 2.9518 | 2.9518 | 0.037545 | [5 empty] | 50 | 0 | 1
|  |  | NATGAS |  |  | 0.96684
|  |  | ELCHIG |  |  | 0.011934
[5 empty] | RSDGAS10 |  | 1
| RSDGH2C17 | Fuel Tech - H2 Delivery from centralized production (NH3+T6+RTS) | SYNH2CT |  |  | 0.019321 |  | 98% | 0 | 0 | 0 | 0.012171 | [5 empty] | 50 | 0 | 1
|  |  | NATGAS |  |  | 0.98068
|  |  | ELCHIG |  |  | 0.010997
[5 empty] | RSDGAS6 |  | 1
| RSDGH2D01 | Fuel Tech - H2 Delivery from decentralized production (ST+T100+RTS) | SYNH2DR |  |  | 1 |  | 98% | 3.0173 | 3.0173 | 3.0173 | 0.04526 | [5 empty] | 50 | 0 | 1
ELCHIG
[5 empty] | RSDHH2 |  | 1
| RSDGH2D02 | Fuel Tech - H2 Delivery from decentralized production (ST+T20+RTS) | SYNH2DR |  |  | 0.071637 |  | 98% | 2.32 | 2.32 | 2.32 | 0.0261 | [5 empty] | 50 | 0 | 1
|  |  | NATGAS |  |  | 0.92836
ELCHIG
[5 empty] | RSDGAS20 |  | 1
| RSDGH2D03 | Fuel Tech - H2 Delivery from decentralized production (ST+T10+RTS) | SYNH2DR |  |  | 0.033158 |  | 98% | 2.32 | 2.32 | 2.32 | 0.02175 | [5 empty] | 50 | 0 | 1
|  |  | NATGAS |  |  | 0.96684
ELCHIG
[5 empty] | RSDGAS10 |  | 1
| RSDGH2D04 | Fuel Tech - H2 Delivery from decentralized production (ST+T6+RTS) | SYNH2DR |  |  | 0.019321 |  | 98% | 0 | 0 | 0 | 0.012171 | [5 empty] | 50 | 0 | 1
|  |  | NATGAS |  |  | 0.98068
ELCHIG
[5 empty] | RSDGAS6 |  | 1
| RSDGH2M01 | Fuel Tech - H2 Delivery from micrpdecentralized production | SYNH2DR |  |  | 1 |  | 98% | 0 | 0 | 0 | 0 | [5 empty] | 50 | 0 | 1
ELCHIG
[5 empty] | RSDHH2 |  | 1
Sets | TechName | TechDesc | Tact | Tcap | Tslvl | PrimaryCG
*Process Set Membership | Technology Name | Technology Description | Activity Unit | Capacity Unit | TimeSlice Level of oprn | Primary CommGrp
PRE | RSDGH2C01 | Fuel Tech - H2 Delivery from centralized production (USTOR+T100) | PJ | PJ-a | Daynite
PRE | RSDGH2C02 | Fuel Tech - H2 Delivery from centralized production (USTOR+T100+RTS) | PJ | PJ-a | Daynite
PRE | RSDGH2C03 | Fuel Tech - H2 Delivery from centralized production (USTOR+T20+RTS) | PJ | PJ-a | Daynite
PRE | RSDGH2C04 | Fuel Tech - H2 Delivery from centralized production (USTOR+T10+RTS) | PJ | PJ-a | Daynite
PRE | RSDGH2C05 | Fuel Tech - H2 Delivery from centralized production (USTOR+T6+RTS) | PJ | PJ-a | Daynite
PRE | RSDGH2C06 | Fuel Tech - H2 Delivery from centralized production (COMP+T100+RTS) | PJ | PJ-a | Daynite
PRE | RSDGH2C07 | Fuel Tech - H2 Delivery from centralized production (COMP+T20+RTS) | PJ | PJ-a | Daynite
PRE | RSDGH2C08 | Fuel Tech - H2 Delivery from centralized production (COMP+T10+RTS) | PJ | PJ-a | Daynite
PRE | RSDGH2C09 | Fuel Tech - H2 Delivery from centralized production (COMP+T6+RTS) | PJ | PJ-a | Daynite
PRE | RSDGH2C10 | Fuel Tech - H2 Delivery from centralized production (CRY+T100+RTS) | PJ | PJ-a | Daynite
PRE | RSDGH2C11 | Fuel Tech - H2 Delivery from centralized production (CRY+T20+RTS) | PJ | PJ-a | Daynite
PRE | RSDGH2C12 | Fuel Tech - H2 Delivery from centralized production (CRY+T10+RTS) | PJ | PJ-a | Daynite
PRE | RSDGH2C13 | Fuel Tech - H2 Delivery from centralized production (CRY+T6+RTS) | PJ | PJ-a | Daynite
PRE | RSDGH2C14 | Fuel Tech - H2 Delivery from centralized production (NH3+T100+RTS) | PJ | PJ-a | Daynite
PRE | RSDGH2C15 | Fuel Tech - H2 Delivery from centralized production (NH3+T20+RTS) | PJ | PJ-a | Daynite
PRE | RSDGH2C16 | Fuel Tech - H2 Delivery from centralized production (NH3+T10+RTS) | PJ | PJ-a | Daynite
PRE | RSDGH2C17 | Fuel Tech - H2 Delivery from centralized production (NH3+T6+RTS) | PJ | PJ-a | Daynite
PRE | RSDGH2D01 | Fuel Tech - H2 Delivery from decentralized production (ST+T100+RTS) | PJ | PJ-a | Daynite
PRE | RSDGH2D02 | Fuel Tech - H2 Delivery from decentralized production (ST+T20+RTS) | PJ | PJ-a | Daynite
PRE | RSDGH2D03 | Fuel Tech - H2 Delivery from decentralized production (ST+T10+RTS) | PJ | PJ-a | Daynite
PRE | RSDGH2D04 | Fuel Tech - H2 Delivery from decentralized production (ST+T6+RTS) | PJ | PJ-a | Daynite
PRE | RSDGH2M01 | Fuel Tech - H2 Delivery from micrpdecentralized production | PJ | PJ-a | Daynite
Note on F95: Possible TsLvl ANNUAL (Annual level) SEASON (Seasonal level) WEEKLY (Weekly level) DAYNITE (day and night level)
Note on A96: Sets declarations are NOT inherited. Possible Process Sets ELE (Thermal Electric Power Plant) CHP (Combined Heat and Power) STGTSS (Pump Storage) PRE (Genric Process/Technology) DMD (Demand Device) IMP (Import) EXP (Export) MIN (Mining Process) RNW (Renewable Technology) HPL (Heating Plant)
Note on M105: Herib Blanco: These conditions are chosen to account for the higher volumetric energy of the gas at the pressure being transported

## SUP_HD_COM
Hydrogen Delivery (HD) |  |  | All costs for underground storage have been excluded from the delivery processes |  | 0.76885 | 2000
| TechName | *TechDesc | Comm-IN | Comm-IN-A | Comm-OUT | Input | Output | AF | INVCOST~2020 | INVCOST~2030 | INVCOST~2050 | FIXOM~2020 | FIXOM~2030 | FIXOM~2050 | VAROM | VAROM~2020 | VAROM~2025 | LIFE | Start | Cap2Act
| *Technology Name | Technology Description | Input Commodity |  | Output Commodity |  |  |  | €/GJ/a | €/GJ/a | €/GJ/a | €/GJ/a | €/GJ/a | €/GJ/a | €/GJ | €/GJ | €/GJ | Years
| COMGH2C01 | Fuel Tech - H2 Delivery from centralized production (USTOR+T100) | SYNH2UG |  |  | 1 |  | 100% | 4.6606 | 4.6606 | 4.6606 | 0.11099 | [5 empty] | 50 | 0 | 1
|  |  | ELCHIG |  |  | 0.033
[5 empty] | COMHH2 |  | 1
| COMGH2C02 | Fuel Tech - H2 Delivery from centralized production (USTOR+T100+RTS) | SYNH2UG |  |  | 1 |  | 100% | 7.2705 | 7.2705 | 7.2705 | 0.14676 | [5 empty] | 50 | 0 | 1
|  |  | ELCHIG |  |  | 0.033
[5 empty] | COMHH2 |  | 1
| COMGH2C03 | Fuel Tech - H2 Delivery from centralized production (USTOR+T20+RTS) | SYNH2UG |  |  | 0.071637 |  | 100% | 6.3834 | 6.3834 | 6.3834 | 0.11368 | [5 empty] | 50 | 0 | 1
|  |  | NATGAS |  |  | 0.92836
|  |  | ELCHIG |  |  | 0.014274
[5 empty] | COMGAS20 |  | 1
| COMGH2C04 | Fuel Tech - H2 Delivery from centralized production (USTOR+T10+RTS) | SYNH2UG |  |  | 0.033158 |  | 100% | 6.3834 | 6.3834 | 6.3834 | 0.10618 | [5 empty] | 50 | 0 | 1
|  |  | NATGAS |  |  | 0.96684
|  |  | ELCHIG |  |  | 0.011934
[5 empty] | COMGAS10 |  | 1
| COMGH2C05 | Fuel Tech - H2 Delivery from centralized production (USTOR+T6+RTS) | SYNH2UG |  |  | 0.019321 |  | 100% | 3.4316 | 3.4316 | 3.4316 | 0.08964 | [5 empty] | 50 | 0 | 1
|  |  | NATGAS |  |  | 0.98068
|  |  | ELCHIG |  |  | 0.010997
[5 empty] | COMGAS6 |  | 1
| COMGH2C06 | Fuel Tech - H2 Delivery from centralized production (COMP+T100+RTS) | SYNH2CT |  |  | 1 |  | 98% | 3.8389 | 3.8389 | 3.8389 | 0.078125 | [5 empty] | 50 | 0 | 1
|  |  | ELCHIG |  |  | 0.033
[5 empty] | COMHH2 |  | 1
| COMGH2C07 | Fuel Tech - H2 Delivery from centralized production (COMP+T20+RTS) | SYNH2CT |  |  | 0.071637 |  | 98% | 2.9518 | 2.9518 | 2.9518 | 0.045053 | [5 empty] | 50 | 0 | 1
|  |  | NATGAS |  |  | 0.92836
|  |  | ELCHIG |  |  | 0.014274
[5 empty] | COMGAS20 |  | 1
| COMGH2C08 | Fuel Tech - H2 Delivery from centralized production (COMP+T10+RTS) | SYNH2CT |  |  | 0.033158 |  | 98% | 2.9518 | 2.9518 | 2.9518 | 0.037545 | [5 empty] | 50 | 0 | 1
|  |  | NATGAS |  |  | 0.96684
|  |  | ELCHIG |  |  | 0.011934
[5 empty] | COMGAS10 |  | 1
| COMGH2C09 | Fuel Tech - H2 Delivery from centralized production (COMP+T6+RTS) | SYNH2CT |  |  | 0.019321 |  | 98% | 0 | 0 | 0 | 0.021009 | [5 empty] | 50 | 0 | 1
|  |  | NATGAS |  |  | 0.98068
|  |  | ELCHIG |  |  | 0.010997
[5 empty] | COMGAS6 |  | 1
| COMGH2C10 | Fuel Tech - H2 Delivery from centralized production (CRY+T100+RTS) | SYNH2CY |  |  | 1 |  | 98% | 5.1577 | 5.1577 | 5.1577 | 0.10947 | [5 empty] | 50 | 0 | 1
|  |  | ELCHIG |  |  | 0.033
[5 empty] | COMHH2 |  | 1
| COMGH2C11 | Fuel Tech - H2 Delivery from centralized production (CRY+T20+RTS) | SYNH2CY |  |  | 0.071637 |  | 98% | 4.4604 | 4.4604 | 4.4604 | 0.090313 | [5 empty] | 50 | 0 | 1
|  |  | NATGAS |  |  | 0.92836
|  |  | ELCHIG |  |  | 0.014274
[5 empty] | COMGAS20 |  | 1
| COMGH2C12 | Fuel Tech - H2 Delivery from centralized production (CRY+T10+RTS) | SYNH2CY |  |  | 0.033158 |  | 98% | 4.4604 | 4.4604 | 4.4604 | 0.085963 | [5 empty] | 50 | 0 | 1
|  |  | NATGAS |  |  | 0.96684
|  |  | ELCHIG |  |  | 0.011934
[5 empty] | COMGAS10 |  | 1
| COMGH2C13 | Fuel Tech - H2 Delivery from centralized production (CRY+T6+RTS) | SYNH2CY |  |  | 0.019321 |  | 98% | 2.1404 | 2.1404 | 2.1404 | 0.076383 | [5 empty] | 50 | 0 | 1
|  |  | NATGAS |  |  | 0.98068
|  |  | ELCHIG |  |  | 0.010997
[5 empty] | COMGAS6 |  | 1
| COMGH2C14 | Fuel Tech - H2 Delivery from centralized production (NH3+T100+RTS) | SYNH2CT |  |  | 1 |  | 98% | 3.8389 | 3.8389 | 3.8389 | 0.078125 | [5 empty] | 50 | 0 | 1
|  |  | ELCHIG |  |  | 0.033
[5 empty] | COMHH2 |  | 1
| COMGH2C15 | Fuel Tech - H2 Delivery from centralized production (NH3+T20+RTS) | SYNH2CT |  |  | 0.071637 |  | 98% | 2.9518 | 2.9518 | 2.9518 | 0.045053 | [5 empty] | 50 | 0 | 1
|  |  | NATGAS |  |  | 0.92836
|  |  | ELCHIG |  |  | 0.014274
[5 empty] | COMGAS20 |  | 1
| COMGH2C16 | Fuel Tech - H2 Delivery from centralized production (NH3+T10+RTS) | SYNH2CT |  |  | 0.033158 |  | 98% | 2.9518 | 2.9518 | 2.9518 | 0.037545 | [5 empty] | 50 | 0 | 1
|  |  | NATGAS |  |  | 0.96684
|  |  | ELCHIG |  |  | 0.011934
[5 empty] | COMGAS10 |  | 1
| COMGH2C17 | Fuel Tech - H2 Delivery from centralized production (NH3+T6+RTS) | SYNH2CT |  |  | 0.019321 |  | 98% | 0 | 0 | 0 | 0.012171 | [5 empty] | 50 | 0 | 1
|  |  | NATGAS |  |  | 0.98068
|  |  | ELCHIG |  |  | 0.010997
[5 empty] | COMGAS6 |  | 1
| COMGH2D01 | Fuel Tech - H2 Delivery from decentralized production (ST+T100+RTS) | SYNH2DC |  |  | 1 |  | 98% | 3.0173 | 3.0173 | 3.0173 | 0.04526 | [5 empty] | 50 | 0 | 1
ELCHIG
[5 empty] | COMHH2 |  | 1
| COMGH2D02 | Fuel Tech - H2 Delivery from decentralized production (ST+T20+RTS) | SYNH2DC |  |  | 0.071637 |  | 98% | 2.32 | 2.32 | 2.32 | 0.0261 | [5 empty] | 50 | 0 | 1
|  |  | NATGAS |  |  | 0.92836
ELCHIG
[5 empty] | COMGAS20 |  | 1
| COMGH2D03 | Fuel Tech - H2 Delivery from decentralized production (ST+T10+RTS) | SYNH2DC |  |  | 0.033158 |  | 98% | 2.32 | 2.32 | 2.32 | 0.02175 | [5 empty] | 50 | 0 | 1
|  |  | NATGAS |  |  | 0.96684
ELCHIG
[5 empty] | COMGAS10 |  | 1
| COMGH2D04 | Fuel Tech - H2 Delivery from decentralized production (ST+T6+RTS) | SYNH2DC |  |  | 0.019321 |  | 98% | 0 | 0 | 0 | 0.012171 | [5 empty] | 50 | 0 | 1
|  |  | NATGAS |  |  | 0.98068
ELCHIG
[5 empty] | COMGAS6 |  | 1
| COMGH2M01 | Fuel Tech - H2 Delivery from micrpdecentralized production | SYNH2DC |  |  | 1 |  | 98% | 0 | 0 | 0 | 0 | [5 empty] | 50 | 0 | 1
ELCHIG
[5 empty] | COMHH2 |  | 1
Sets | TechName | TechDesc | Tact | Tcap | Tslvl | PrimaryCG
*Process Set Membership | Technology Name | Technology Description | Activity Unit | Capacity Unit | TimeSlice Level of oprn | Primary CommGrp
PRE | COMGH2C01 | Fuel Tech - H2 Delivery from centralized production (USTOR+T100) | PJ | PJ-a | Daynite
PRE | COMGH2C02 | Fuel Tech - H2 Delivery from centralized production (USTOR+T100+RTS) | PJ | PJ-a | Daynite
PRE | COMGH2C03 | Fuel Tech - H2 Delivery from centralized production (USTOR+T20+RTS) | PJ | PJ-a | Daynite
PRE | COMGH2C04 | Fuel Tech - H2 Delivery from centralized production (USTOR+T10+RTS) | PJ | PJ-a | Daynite
PRE | COMGH2C05 | Fuel Tech - H2 Delivery from centralized production (USTOR+T6+RTS) | PJ | PJ-a | Daynite
PRE | COMGH2C06 | Fuel Tech - H2 Delivery from centralized production (COMP+T100+RTS) | PJ | PJ-a | Daynite
PRE | COMGH2C07 | Fuel Tech - H2 Delivery from centralized production (COMP+T20+RTS) | PJ | PJ-a | Daynite
PRE | COMGH2C08 | Fuel Tech - H2 Delivery from centralized production (COMP+T10+RTS) | PJ | PJ-a | Daynite
PRE | COMGH2C09 | Fuel Tech - H2 Delivery from centralized production (COMP+T6+RTS) | PJ | PJ-a | Daynite
PRE | COMGH2C10 | Fuel Tech - H2 Delivery from centralized production (CRY+T100+RTS) | PJ | PJ-a | Daynite
PRE | COMGH2C11 | Fuel Tech - H2 Delivery from centralized production (CRY+T20+RTS) | PJ | PJ-a | Daynite
PRE | COMGH2C12 | Fuel Tech - H2 Delivery from centralized production (CRY+T10+RTS) | PJ | PJ-a | Daynite
PRE | COMGH2C13 | Fuel Tech - H2 Delivery from centralized production (CRY+T6+RTS) | PJ | PJ-a | Daynite
PRE | COMGH2C14 | Fuel Tech - H2 Delivery from centralized production (NH3+T100+RTS) | PJ | PJ-a | Daynite
PRE | COMGH2C15 | Fuel Tech - H2 Delivery from centralized production (NH3+T20+RTS) | PJ | PJ-a | Daynite
PRE | COMGH2C16 | Fuel Tech - H2 Delivery from centralized production (NH3+T10+RTS) | PJ | PJ-a | Daynite
PRE | COMGH2C17 | Fuel Tech - H2 Delivery from centralized production (NH3+T6+RTS) | PJ | PJ-a | Daynite
PRE | COMGH2D01 | Fuel Tech - H2 Delivery from decentralized production (ST+T100+RTS) | PJ | PJ-a | Daynite
PRE | COMGH2D02 | Fuel Tech - H2 Delivery from decentralized production (ST+T20+RTS) | PJ | PJ-a | Daynite
PRE | COMGH2D03 | Fuel Tech - H2 Delivery from decentralized production (ST+T10+RTS) | PJ | PJ-a | Daynite
PRE | COMGH2D04 | Fuel Tech - H2 Delivery from decentralized production (ST+T6+RTS) | PJ | PJ-a | Daynite
PRE | COMGH2M01 | Fuel Tech - H2 Delivery from micrpdecentralized production | PJ | PJ-a | Daynite
Note on F91: Possible TsLvl ANNUAL (Annual level) SEASON (Seasonal level) WEEKLY (Weekly level) DAYNITE (day and night level)
Note on A92: Sets declarations are NOT inherited. Possible Process Sets ELE (Thermal Electric Power Plant) CHP (Combined Heat and Power) STGTSS (Pump Storage) PRE (Genric Process/Technology) DMD (Demand Device) IMP (Import) EXP (Export) MIN (Mining Process) RNW (Renewable Technology) HPL (Heating Plant)
Note on M101: Herib Blanco: These conditions are chosen to account for the higher volumetric energy of the gas at the pressure being transported

## SUP_HD_IND
Hydrogen Delivery (HD) |  |  | All costs for underground storage have been excluded from the delivery processes |  | 0.76885 | 2000
| TechName | *TechDesc | Comm-IN | Comm-IN-A | Comm-OUT | Input | Output | AF | INVCOST~2020 | INVCOST~2030 | INVCOST~2050 | FIXOM~2020 | FIXOM~2030 | FIXOM~2050 | VAROM | VAROM~2020 | VAROM~2025 | LIFE | Start | Cap2Act
| *Technology Name | Technology Description | Input INDmodity |  | Output INDmodity |  |  |  | €/GJ/a | €/GJ/a | €/GJ/a | €/GJ/a | €/GJ/a | €/GJ/a | €/GJ | €/GJ | €/GJ | Years
| INDGH2C01 | Fuel Tech - H2 Delivery from centralized production (USTOR+T100) | SYNH2UG |  |  | 1 |  | 100% | 3.8389 | 3.8389 | 3.8389 | 0.078125 | [5 empty] | 50 | 0 | 1
|  |  | ELCHIG |  |  | 0.033
[5 empty] | INDHH2 |  | 1
| INDGH2C02 | Fuel Tech - H2 Delivery from centralized production (USTOR+T100+RTS) | SYNH2UG |  |  | 1 |  | 100% | 7.2705 | 7.2705 | 7.2705 | 0.14676 | [5 empty] | 50 | 0 | 1
|  |  | ELCHIG |  |  | 0.033
[5 empty] | INDHH2 |  | 1
| INDGH2C03 | Fuel Tech - H2 Delivery from centralized production (USTOR+T20+RTS) | SYNH2UG |  |  | 0.071637 |  | 100% | 6.3834 | 6.3834 | 6.3834 | 0.11368 | [5 empty] | 50 | 0 | 1
|  |  | NATGAS |  |  | 0.92836
|  |  | ELCHIG |  |  | 0.014274
[5 empty] | INDGAS20 |  | 1
| INDGH2C04 | Fuel Tech - H2 Delivery from centralized production (USTOR+T10+RTS) | SYNH2UG |  |  | 0.033158 |  | 100% | 6.3834 | 6.3834 | 6.3834 | 0.10618 | [5 empty] | 50 | 0 | 1
|  |  | NATGAS |  |  | 0.96684
|  |  | ELCHIG |  |  | 0.011934
[5 empty] | INDGAS10 |  | 1
| INDGH2C05 | Fuel Tech - H2 Delivery from centralized production (USTOR+T6+RTS) | SYNH2UG |  |  | 0.019321 |  | 100% | 3.4316 | 3.4316 | 3.4316 | 0.08964 | [5 empty] | 50 | 0 | 1
|  |  | NATGAS |  |  | 0.98068
|  |  | ELCHIG |  |  | 0.010997
[5 empty] | INDGAS6 |  | 1
| INDGH2C06 | Fuel Tech - H2 Delivery from centralized production (COMP+T100+RTS) | SYNH2CT |  |  | 1 |  | 98% | 3.8389 | 3.8389 | 3.8389 | 0.078125 | [5 empty] | 50 | 0 | 1
|  |  | ELCHIG |  |  | 0.033
[5 empty] | INDHH2 |  | 1
| INDGH2C07 | Fuel Tech - H2 Delivery from centralized production (COMP+T20+RTS) | SYNH2CT |  |  | 0.071637 |  | 98% | 2.9518 | 2.9518 | 2.9518 | 0.045053 | [5 empty] | 50 | 0 | 1
|  |  | NATGAS |  |  | 0.92836
|  |  | ELCHIG |  |  | 0.014274
[5 empty] | INDGAS20 |  | 1
| INDGH2C08 | Fuel Tech - H2 Delivery from centralized production (COMP+T10+RTS) | SYNH2CT |  |  | 0.033158 |  | 98% | 2.9518 | 2.9518 | 2.9518 | 0.037545 | [5 empty] | 50 | 0 | 1
|  |  | NATGAS |  |  | 0.96684
|  |  | ELCHIG |  |  | 0.011934
[5 empty] | INDGAS10 |  | 1
| INDGH2C09 | Fuel Tech - H2 Delivery from centralized production (COMP+T6+RTS) | SYNH2CT |  |  | 0.019321 |  | 98% | 0 | 0 | 0 | 0.021009 | [5 empty] | 50 | 0 | 1
|  |  | NATGAS |  |  | 0.98068
|  |  | ELCHIG |  |  | 0.010997
[5 empty] | INDGAS6 |  | 1
| INDGH2C10 | Fuel Tech - H2 Delivery from centralized production (CRY+T100+RTS) | SYNH2CY |  |  | 1 |  | 98% | 5.1577 | 5.1577 | 5.1577 | 0.10947 | [5 empty] | 50 | 0 | 1
|  |  | ELCHIG |  |  | 0.033
[5 empty] | INDHH2 |  | 1
| INDGH2C11 | Fuel Tech - H2 Delivery from centralized production (CRY+T20+RTS) | SYNH2CY |  |  | 0.071637 |  | 98% | 4.4604 | 4.4604 | 4.4604 | 0.090313 | [5 empty] | 50 | 0 | 1
|  |  | NATGAS |  |  | 0.92836
|  |  | ELCHIG |  |  | 0.014274
[5 empty] | INDGAS20 |  | 1
| INDGH2C12 | Fuel Tech - H2 Delivery from centralized production (CRY+T10+RTS) | SYNH2CY |  |  | 0.033158 |  | 98% | 4.4604 | 4.4604 | 4.4604 | 0.085963 | [5 empty] | 50 | 0 | 1
|  |  | NATGAS |  |  | 0.96684
|  |  | ELCHIG |  |  | 0.011934
[5 empty] | INDGAS10 |  | 1
| INDGH2C13 | Fuel Tech - H2 Delivery from centralized production (CRY+T6+RTS) | SYNH2CY |  |  | 0.019321 |  | 98% | 2.1404 | 2.1404 | 2.1404 | 0.076383 | [5 empty] | 50 | 0 | 1
|  |  | NATGAS |  |  | 0.98068
|  |  | ELCHIG |  |  | 0.010997
[5 empty] | INDGAS6 |  | 1
| INDGH2C14 | Fuel Tech - H2 Delivery from centralized production (NH3+T100+RTS) | SYNH2CT |  |  | 1 |  | 98% | 3.8389 | 3.8389 | 3.8389 | 0.078125 | [5 empty] | 50 | 0 | 1
|  |  | ELCHIG |  |  | 0.033
[5 empty] | INDHH2 |  | 1
| INDGH2C15 | Fuel Tech - H2 Delivery from centralized production (NH3+T20+RTS) | SYNH2CT |  |  | 0.071637 |  | 98% | 2.9518 | 2.9518 | 2.9518 | 0.045053 | [5 empty] | 50 | 0 | 1
|  |  | NATGAS |  |  | 0.92836
|  |  | ELCHIG |  |  | 0.014274
[5 empty] | INDGAS20 |  | 1
| INDGH2C16 | Fuel Tech - H2 Delivery from centralized production (NH3+T10+RTS) | SYNH2CT |  |  | 0.033158 |  | 98% | 2.9518 | 2.9518 | 2.9518 | 0.037545 | [5 empty] | 50 | 0 | 1
|  |  | NATGAS |  |  | 0.96684
|  |  | ELCHIG |  |  | 0.011934
[5 empty] | INDGAS10 |  | 1
| INDGH2C17 | Fuel Tech - H2 Delivery from centralized production (NH3+T6+RTS) | SYNH2CT |  |  | 0.019321 |  | 98% | 0 | 0 | 0 | 0.012171 | [5 empty] | 50 | 0 | 1
|  |  | NATGAS |  |  | 0.98068
|  |  | ELCHIG |  |  | 0.010997
[5 empty] | INDGAS6 |  | 1
| INDGH2D01 | Fuel Tech - H2 Delivery from decentralized production (ST+T100+RTS) | SYNH2DI |  |  | 1 |  | 98% | 3.0173 | 3.0173 | 3.0173 | 0.04526 | [5 empty] | 50 | 0 | 1
ELCHIG
[5 empty] | INDHH2 |  | 1
| INDGH2D02 | Fuel Tech - H2 Delivery from decentralized production (ST+T20+RTS) | SYNH2DI |  |  | 0.071637 |  | 98% | 2.32 | 2.32 | 2.32 | 0.0261 | [5 empty] | 50 | 0 | 1
|  |  | NATGAS |  |  | 0.92836
ELCHIG
[5 empty] | INDGAS20 |  | 1
| INDGH2D03 | Fuel Tech - H2 Delivery from decentralized production (ST+T10+RTS) | SYNH2DI |  |  | 0.033158 |  | 98% | 2.32 | 2.32 | 2.32 | 0.02175 | [5 empty] | 50 | 0 | 1
|  |  | NATGAS |  |  | 0.96684
ELCHIG
[5 empty] | INDGAS10 |  | 1
| INDGH2D04 | Fuel Tech - H2 Delivery from decentralized production (ST+T6+RTS) | SYNH2DI |  |  | 0.019321 |  | 98% | 0 | 0 | 0 | 0.012171 | [5 empty] | 50 | 0 | 1
|  |  | NATGAS |  |  | 0.98068
ELCHIG
[5 empty] | INDGAS6 |  | 1
| INDGH2M01 | Fuel Tech - H2 Delivery from microdecentralized production T100 | SYNH2DI |  |  | 1 |  | 98% | 0 | 0 | 0 | 0 | [5 empty] | 50 | 0 | 1
ELCHIG
[5 empty] | INDHH2 |  | 1
| INDGH2M02 | Fuel Tech - H2 Delivery from micrpdecentralized production T20 | SYNH2DI |  |  | 0.071637 |  | 98% | 0 | 0 | 0 | 0 | [5 empty] | 50 | 0 | 1
NATGAS
ELCHIG
[5 empty] | INDGAS20 |  | 1
| INDGH2M03 | Fuel Tech - H2 Delivery from micrpdecentralized production T10 | SYNH2DI |  |  | 0.033158 |  | 98% | 0 | 0 | 0 | 0 | [5 empty] | 50 | 0 | 1
NATGAS
ELCHIG
[5 empty] | INDGAS10 |  | 1
| INDGH2M04 | Fuel Tech - H2 Delivery from micrpdecentralized production T6 | SYNH2DI |  |  | 0.019321 |  | 98% | 0 | 0 | 0 | 0 | [5 empty] | 50 | 0 | 1
NATGAS
ELCHIG
[5 empty] | INDGAS6 |  | 1
Sets | TechName | TechDesc | Tact | Tcap | Tslvl | PrimaryCG
*Process Set Membership | Technology Name | Technology Description | Activity Unit | Capacity Unit | TimeSlice Level of oprn | Primary INDmGrp
PRE | INDGH2C01 | Fuel Tech - H2 Delivery from centralized production (USTOR+T100) | PJ | PJ-a | Daynite
PRE | INDGH2C02 | Fuel Tech - H2 Delivery from centralized production (USTOR+T100+RTS) | PJ | PJ-a | Daynite
PRE | INDGH2C03 | Fuel Tech - H2 Delivery from centralized production (USTOR+T20+RTS) | PJ | PJ-a | Daynite
PRE | INDGH2C04 | Fuel Tech - H2 Delivery from centralized production (USTOR+T10+RTS) | PJ | PJ-a | Daynite
PRE | INDGH2C05 | Fuel Tech - H2 Delivery from centralized production (USTOR+T6+RTS) | PJ | PJ-a | Daynite
PRE | INDGH2C06 | Fuel Tech - H2 Delivery from centralized production (COMP+T100+RTS) | PJ | PJ-a | Daynite
PRE | INDGH2C07 | Fuel Tech - H2 Delivery from centralized production (COMP+T20+RTS) | PJ | PJ-a | Daynite
PRE | INDGH2C08 | Fuel Tech - H2 Delivery from centralized production (COMP+T10+RTS) | PJ | PJ-a | Daynite
PRE | INDGH2C09 | Fuel Tech - H2 Delivery from centralized production (COMP+T6+RTS) | PJ | PJ-a | Daynite
PRE | INDGH2C10 | Fuel Tech - H2 Delivery from centralized production (CRY+T100+RTS) | PJ | PJ-a | Daynite
PRE | INDGH2C11 | Fuel Tech - H2 Delivery from centralized production (CRY+T20+RTS) | PJ | PJ-a | Daynite
PRE | INDGH2C12 | Fuel Tech - H2 Delivery from centralized production (CRY+T10+RTS) | PJ | PJ-a | Daynite
PRE | INDGH2C13 | Fuel Tech - H2 Delivery from centralized production (CRY+T6+RTS) | PJ | PJ-a | Daynite
PRE | INDGH2C14 | Fuel Tech - H2 Delivery from centralized production (NH3+T100+RTS) | PJ | PJ-a | Daynite
PRE | INDGH2C15 | Fuel Tech - H2 Delivery from centralized production (NH3+T20+RTS) | PJ | PJ-a | Daynite
PRE | INDGH2C16 | Fuel Tech - H2 Delivery from centralized production (NH3+T10+RTS) | PJ | PJ-a | Daynite
PRE | INDGH2C17 | Fuel Tech - H2 Delivery from centralized production (NH3+T6+RTS) | PJ | PJ-a | Daynite
PRE | INDGH2D01 | Fuel Tech - H2 Delivery from decentralized production (ST+T100+RTS) | PJ | PJ-a | Daynite
PRE | INDGH2D02 | Fuel Tech - H2 Delivery from decentralized production (ST+T20+RTS) | PJ | PJ-a | Daynite
PRE | INDGH2D03 | Fuel Tech - H2 Delivery from decentralized production (ST+T10+RTS) | PJ | PJ-a | Daynite
PRE | INDGH2D04 | Fuel Tech - H2 Delivery from decentralized production (ST+T6+RTS) | PJ | PJ-a | Daynite
PRE | INDGH2M01 | Fuel Tech - H2 Delivery from microdecentralized production T100 | PJ | PJ-a | Daynite
PRE | INDGH2M02 | Fuel Tech - H2 Delivery from micrpdecentralized production T20 | PJ | PJ-a | Daynite
PRE | INDGH2M03 | Fuel Tech - H2 Delivery from micrpdecentralized production T10 | PJ | PJ-a | Daynite
PRE | INDGH2M04 | Fuel Tech - H2 Delivery from micrpdecentralized production T6 | PJ | PJ-a | Daynite
Note on F103: Possible TsLvl ANNUAL (Annual level) SEASON (Seasonal level) WEEKLY (Weekly level) DAYNITE (day and night level)
Note on A104: Sets declarations are NOT inherited. Possible Process Sets ELE (Thermal Electric Power Plant) CHP (Combined Heat and Power) STGTSS (Pump Storage) PRE (Genric Process/Technology) DMD (Demand Device) IMP (Import) EXP (Export) MIN (Mining Process) RNW (Renewable Technology) HPL (Heating Plant)
Note on M113: Herib Blanco: These conditions are chosen to account for the higher volumetric energy of the gas at the pressure being transported

## H2 matriz
|  |  | Transportes | [19 empty] | Transportes | [15 empty] | Residencial | [21 empty] | Comercial | [21 empty] | Industry | [25 empty] | €/GJ (€2019) | [5 empty] | €/GJ (€2000) | [7 empty] | 1.049 | 2019 | 0.98312 | 2015 | [6 empty] | €/GJ (€2019) |  |  |  | €/GJ (€2000) |  |  |  |  | 1.049 | 2019 | 0.98312 | 2015 |  |  |  | 0.69046 | 0.69046
|  |  | Fuel Tech - H2 Delivery from centralized production (COMP+TR100+USTOR+RTS+LIQ+LL) | Fuel Tech - H2 Delivery from centralized production (COMP+TR100+USTOR+RTS+LIQ+LG) | Fuel Tech - H2 Delivery from centralized production (COMP+RTS+TS+RTS+LIQ+LL) | Fuel Tech - H2 Delivery from centralized production (COMP+RTS+TS+RTS+LIQ+LG) | Fuel Tech - H2 Delivery from centralized production (COMP+RTS+CRY+RTS+LIQ+LL) | Fuel Tech - H2 Delivery from centralized production (COMP+RTS+CRY+RTS+LIQ+LG) | Fuel Tech - H2 Delivery from centralized production (COMP+RTS+NH3+RTS+LIQ+LL) | Fuel Tech - H2 Delivery from centralized production (COMP+RTS+NH3+RTS+LIQ+LG) | Fuel Tech - H2 Delivery from centralized production (COMP+TR100+USTOR+RTS+TS+GG) | Fuel Tech - H2 Delivery from centralized production (COMP+TR100+USTOR+RTS+TRUCK+GG) | Fuel Tech - H2 Delivery from centralized production (COMP+TR100+COMP+RTS+TS+GG) | Fuel Tech - H2 Delivery from centralized production (COMP+TR100+COMP+RTS+TRUCK+GG) | Fuel Tech - H2 Delivery from centralized production (COMP+TR100+CRY+RTS+TS+GG) | Fuel Tech - H2 Delivery from centralized production (COMP+TR100+CRY+RTS+TRUCK+GG) | Fuel Tech - H2 Delivery from centralized production (COMP+TR100+NH3+RTS+TS+GG) | Fuel Tech - H2 Delivery from centralized production (COMP+TR100+NH3+RTS+TRUCK+GG) | Fuel Tech - H2 Delivery from decentralized production (COMP+RTS+LIQ+LIQST+LL) | Fuel Tech - H2 Delivery from decentralized production (COMP+RTS+LIQ+LIQST+LG) | Fuel Tech - H2 Delivery from decentralized production (COMP+RTS+LIQ+TS+GG) | Fuel Tech - H2 Delivery from decentralized production (COMP+RTS+LIQ+TRUC+GG) | Fuel Tech - H2 Delivery from centralized production (COMP+TR100+USTOR+RCRY+LIQ+LL) | Fuel Tech - H2 Delivery from centralized production (COMP+TR100+USTOR+RCRY+LIQ+LG) | Fuel Tech - H2 Delivery from centralized production (COMP+TR+COMP+RCRY+LIQ+LL) | Fuel Tech - H2 Delivery from centralized production (COMP++TR+COMP+RCRY+LIQ+LG) | Fuel Tech - H2 Delivery from centralized production (COMP+TR+CRY+RCRY+LIQ+LL) | Fuel Tech - H2 Delivery from centralized production (COMP+TR+CRY+RCRY+LIQ+LG) | Fuel Tech - H2 Delivery from centralized production (COMP+TR+NH3+RCRY+LIQ+LL) | Fuel Tech - H2 Delivery from centralized production (COMP+TR+NH3+RCRY+LIQ+LG) | Fuel Tech - H2 Delivery from centralized production (COMP+TR+DIST+RCRY+LIQ+LL) | Fuel Tech - H2 Delivery from centralized production (COMP+TR+DIST+RCRY+LIQ+LG) | Fuel Tech - H2 Delivery from decentralized production (COMP+LIQ+RCRY+LL) | Fuel Tech - H2 Delivery from decentralized production (COMP+LIQ+RCRY+LG) | Fuel Tech - H2 Delivery from Microdecentralized production (COMP+LIQ+LL) | Fuel Tech - H2 Delivery from Microdecentralized production (COMP+LIQ+LG) | Fuel Tech - H2 Delivery from Microdecentralized production (COMP+CRY+ST+GG) | Fuel Tech - H2 Delivery from Microdecentralized production (COMP+CRY+TRUCK+GG) | Fuel Tech - H2 Delivery from centralized production (USTOR+T100) | Fuel Tech - H2 Delivery from centralized production (USTOR+T100+RTS) | Fuel Tech - H2 Delivery from centralized production (USTOR+T20+RTS) | Fuel Tech - H2 Delivery from centralized production (USTOR+T10+RTS) | Fuel Tech - H2 Delivery from centralized production (USTOR+T6+RTS) | Fuel Tech - H2 Delivery from centralized production (COMP+T100+RTS) | Fuel Tech - H2 Delivery from centralized production (COMP+T20+RTS) | Fuel Tech - H2 Delivery from centralized production (COMP+T10+RTS) | Fuel Tech - H2 Delivery from centralized production (COMP+T6+RTS) | Fuel Tech - H2 Delivery from centralized production (CRY+T100+RTS) | Fuel Tech - H2 Delivery from centralized production (CRY+T20+RTS) | Fuel Tech - H2 Delivery from centralized production (CRY+T10+RTS) | Fuel Tech - H2 Delivery from centralized production (CRY+T6+RTS) | Fuel Tech - H2 Delivery from centralized production (NH3+T100+RTS) | Fuel Tech - H2 Delivery from centralized production (NH3+T20+RTS) | Fuel Tech - H2 Delivery from centralized production (NH3+T10+RTS) | Fuel Tech - H2 Delivery from centralized production (NH3+T6+RTS) | Fuel Tech - H2 Delivery from decentralized production (ST+T100+RTS) | Fuel Tech - H2 Delivery from decentralized production (ST+T20+RTS) | Fuel Tech - H2 Delivery from decentralized production (ST+T10+RTS) | Fuel Tech - H2 Delivery from decentralized production (ST+T6+RTS) | Fuel Tech - H2 Delivery from micrpdecentralized production | Fuel Tech - H2 Delivery from centralized production (USTOR+T100) | Fuel Tech - H2 Delivery from centralized production (USTOR+T100+RTS) | Fuel Tech - H2 Delivery from centralized production (USTOR+T20+RTS) | Fuel Tech - H2 Delivery from centralized production (USTOR+T10+RTS) | Fuel Tech - H2 Delivery from centralized production (USTOR+T6+RTS) | Fuel Tech - H2 Delivery from centralized production (COMP+T100+RTS) | Fuel Tech - H2 Delivery from centralized production (COMP+T20+RTS) | Fuel Tech - H2 Delivery from centralized production (COMP+T10+RTS) | Fuel Tech - H2 Delivery from centralized production (COMP+T6+RTS) | Fuel Tech - H2 Delivery from centralized production (CRY+T100+RTS) | Fuel Tech - H2 Delivery from centralized production (CRY+T20+RTS) | Fuel Tech - H2 Delivery from centralized production (CRY+T10+RTS) | Fuel Tech - H2 Delivery from centralized production (CRY+T6+RTS) | Fuel Tech - H2 Delivery from centralized production (NH3+T100+RTS) | Fuel Tech - H2 Delivery from centralized production (NH3+T20+RTS) | Fuel Tech - H2 Delivery from centralized production (NH3+T10+RTS) | Fuel Tech - H2 Delivery from centralized production (NH3+T6+RTS) | Fuel Tech - H2 Delivery from decentralized production (ST+T100+RTS) | Fuel Tech - H2 Delivery from decentralized production (ST+T20+RTS) | Fuel Tech - H2 Delivery from decentralized production (ST+T10+RTS) | Fuel Tech - H2 Delivery from decentralized production (ST+T6+RTS) | Fuel Tech - H2 Delivery from micrpdecentralized production | Fuel Tech - H2 Delivery from centralized production (USTOR+T100) | Fuel Tech - H2 Delivery from centralized production (USTOR+T100+RTS) | Fuel Tech - H2 Delivery from centralized production (USTOR+T20+RTS) | Fuel Tech - H2 Delivery from centralized production (USTOR+T10+RTS) | Fuel Tech - H2 Delivery from centralized production (USTOR+T6+RTS) | Fuel Tech - H2 Delivery from centralized production (COMP+T100+RTS) | Fuel Tech - H2 Delivery from centralized production (COMP+T20+RTS) | Fuel Tech - H2 Delivery from centralized production (COMP+T10+RTS) | Fuel Tech - H2 Delivery from centralized production (COMP+T6+RTS) | Fuel Tech - H2 Delivery from centralized production (CRY+T100+RTS) | Fuel Tech - H2 Delivery from centralized production (CRY+T20+RTS) | Fuel Tech - H2 Delivery from centralized production (CRY+T10+RTS) | Fuel Tech - H2 Delivery from centralized production (CRY+T6+RTS) | Fuel Tech - H2 Delivery from centralized production (NH3+T100+RTS) | Fuel Tech - H2 Delivery from centralized production (NH3+T20+RTS) | Fuel Tech - H2 Delivery from centralized production (NH3+T10+RTS) | Fuel Tech - H2 Delivery from centralized production (NH3+T6+RTS) | Fuel Tech - H2 Delivery from decentralized production (ST+T100+RTS) | Fuel Tech - H2 Delivery from decentralized production (ST+T20+RTS) | Fuel Tech - H2 Delivery from decentralized production (ST+T10+RTS) | Fuel Tech - H2 Delivery from decentralized production (ST+T6+RTS) | Fuel Tech - H2 Delivery from microdecentralized production T100 | Fuel Tech - H2 Delivery from micrpdecentralized production T20 | Fuel Tech - H2 Delivery from micrpdecentralized production T10 | Fuel Tech - H2 Delivery from micrpdecentralized production T6 |  | 2020 | 2030 | 2050 | 2020 | 2030 | 2050 | 2020 | 2030 | 2050 | 2020 |  | 2030 | 2050 |  | 0.72427 | 2000 | [8 empty] | 2020 | 2030 | 2050 |  | 2020 | 2030 | 2050 |  |  | 0.72427 | 2000
|  |  | TRALH2C01 | TRAGH2C01 | TRALH2C02 | TRAGH2C02 | TRALH2C03 | TRAGH2C03 | TRALH2C04 | TRAGH2C04 | TRAGH2C05 | TRAGH2C06 | TRAGH2C07 | TRAGH2C08 | TRAGH2C9 | TRAGH2C10 | TRAGH2C11 | TRAGH2C12 | TRALH2D01 | TRALH2D02 | TRAGH2D01 | TRAGH2D02 | TRALH2C05 | TRAGH2C013 | TRALH2C06 | TRAGH2C014 | TRALH2C07 | TRAGH2C015 | TRALH2C08 | TRAGH2C16 | TRALH2C9 | TRAGH2C17 | TRALH2D03 | TRAGH2D04 | TRALH2M01 | TRALH2M02 | TRAGH2M01 | TRAGH2M02 | RSDGH2C01 | RSDGH2C02 | RSDGH2C03 | RSDGH2C04 | RSDGH2C05 | RSDGH2C06 | RSDGH2C07 | RSDGH2C08 | RSDGH2C09 | RSDGH2C10 | RSDGH2C11 | RSDGH2C12 | RSDGH2C13 | RSDGH2C14 | RSDGH2C15 | RSDGH2C16 | RSDGH2C17 | RSDGH2D01 | RSDGH2D02 | RSDGH2D03 | RSDGH2D04 | RSDGH2M01 | COMGH2C01 | COMGH2C02 | COMGH2C03 | COMGH2C04 | COMGH2C05 | COMGH2C06 | COMGH2C07 | COMGH2C08 | COMGH2C09 | COMGH2C10 | COMGH2C11 | COMGH2C12 | COMGH2C13 | COMGH2C14 | COMGH2C15 | COMGH2C16 | COMGH2C17 | COMGH2D01 | COMGH2D02 | COMGH2D03 | COMGH2D04 | COMGH2M01 | INDGH2C01 | INDGH2C02 | INDGH2C03 | INDGH2C04 | INDGH2C05 | INDGH2C06 | INDGH2C07 | INDGH2C08 | INDGH2C09 | INDGH2C10 | INDGH2C11 | INDGH2C12 | INDGH2C13 | INDGH2C14 | INDGH2C15 | INDGH2C16 | INDGH2C17 | INDGH2D01 | INDGH2D02 | INDGH2D03 | INDGH2D04 | INDGH2M01 | INDGH2M02 | INDGH2M03 | INDGH2M04 |  | CAPEX | CAPEX | CAPEX | OPEX | OPEX | OPEX | CAPEX | CAPEX | CAPEX | OPEX |  | OPEX | OPEX | Life Time | Efficiency | Input commodity | Input Commoditie value | Input commodity | Input Commoditie value | Input commodity | Input Commoditie value | AF | Start |  | CAPEX |  |  | OPEX | CAPEX |  |  | OPEX | Life Time | Efficiency | Input commodity | Input Commoditie value | Input commodity | Input Commoditie value | Input commodity | Input Commoditie value | AF | Start
produção |  | Centraliz. Prod | 1 | 1 | 1 | 1 | 1 | 1 | 1 | 1 | 1 | 1 | 1 | 1 | 1 | 1 | 1 | 1 |  |  |  |  | 1 | 1 | 1 | 1 | 1 | 1 | 1 | 1 | 1 | 1 | [6 empty] | 1 | 1 | 1 | 1 | 1 | 1 | 1 | 1 | 1 | 1 | 1 | 1 | 1 | 1 | 1 | 1 | 1 | [5 empty] | 1 | 1 | 1 | 1 | 1 | 1 | 1 | 1 | 1 | 1 | 1 | 1 | 1 | 1 | 1 | 1 | 1 | [5 empty] | 1 | 1 | 1 | 1 | 1 | 1 | 1 | 1 | 1 | 1 | 1 | 1 | 1 | 1 | 1 | 1 | 1 | [9 empty] | 0 | 0 | 0 | 0 | 0 | 0 | 0 | 0 | 0 | 0 |  | 0 | 0
|  | Decentraliz. Prod. | [16 empty] | 1 | 1 | 1 | 1 | [10 empty] | 1 | 1 | [21 empty] | 1 | 1 | 1 | 1 | [18 empty] | 1 | 1 | 1 | 1 | [18 empty] | 1 | 1 | 1 | 1 | [5 empty] | 0 | 0 | 0 | 0 | 0 | 0 | 0 | 0 | 0 | 0 |  | 0 | 0
|  | Micro Prod. | [32 empty] | 1 | 1 | 1 | 1 | [21 empty] | 1 | [21 empty] | 1 | [21 empty] | 1 | 1 | 1 | 1 |  | 0 | 0 | 0 | 0 | 0 | 0 | 0 | 0 | 0 | 0 |  | 0 | 0
[109 empty] | 0 | 0 | 0 | 0 | 0 | 0 | 0 | 0 | 0 | 0 |  | 0 | 0
Storage | USTOR + COMP | Centralised Hydrogen Underground Storage (cavernas de sal) | 3 | 3 | o armazenamento pode ser feito junto à produção e não é preciso pipeline para levar o sitio de produção às cavernas | [5 empty] | 3 | 3 | o armazenamento pode ser feito junto à produção e não é preciso pipeline para levar o sitio de produção às cavernas | [9 empty] | 3 | 3 | o armazenamento pode ser feito junto à produção e não é preciso pipeline para levar o sitio de produção às cavernas | [13 empty] | 3 | 3 | 3 | 3 | 3 | [17 empty] | 3 | 3 | 3 | 3 | 3 | [17 empty] | 3 | 3 | 3 | 3 | 3 | [36 empty] | H2 | 1 |  |  |  |  | 1 |  | custos em €2018 | 60 |  |  | 1.2 | 41.4275 |  |  | 0.82855 | 30 | 0.98 | H2 | 1.02 |  |  |  |  | 1
& Compression |  | Centralised Hydrogen Gas Tank Storage (centralized) - compressed |  |  | 2 | 2 | [6 empty] | 2 | 2 | [10 empty] | 2 | 2 | [17 empty] | 2 | 2 | 2 | 2 | [18 empty] | 2 | 2 | 2 | 2 | [18 empty] | 2 | 2 | 2 | 2 | [32 empty] | H2 | 1 |  |  |  |  | 0.98 |  |  | 5320 |  |  | 53.2 | 3673.2399 |  |  | 36.7324 | 30 | 0.97 | H2 | 1.03 |  |  |  |  | 0.98
|  | Centralised Hydrogen Gas Tank Storage (centralized) - cryogenic |  |  |  |  | 2 | 2 | [6 empty] | 2 | 2 | [10 empty] | 2 | 2 | [19 empty] | 2 | 2 | 2 | 2 | [18 empty] | 2 | 2 | 2 | 2 | [18 empty] | 2 | 2 | 2 | 2 | [28 empty] | H2 | 1 |  |  |  |  | 0.98 |  |  | 1550 |  |  | 66.65 | 1070.2109 |  |  | 46.0191 | 25 | 0.95 | H2 | 1.05 |  |  |  |  | 0.98
|  | NH3 production + Tank with NH3 liquid cryogenic + conversion to H2 | [6 empty] | 2 | 2 | [6 empty] | 2 | 2 | [10 empty] | 2 | 2 | [21 empty] | 2 | 2 | 2 | 2 | [18 empty] | 2 | 2 | 2 | 2 | [18 empty] | 2 | 2 | 2 | 2 | [24 empty] | H2 | 1 |  |  |  |  | 0.98 |  |  | 1550 |  |  | 66.65 | 1070.2109 |  |  | 46.0191 | 25 | 0.856 | H2 | 1.144 |  |  |  |  | 0.98
|  | Distributed Hydrogen Gas Tank Storage | [16 empty] | 2 | 2 | 2 | 2 | [8 empty] | 2 | 2 | [23 empty] | 2 | 2 | 2 | 2 | 2 | [17 empty] | 2 | 2 | 2 | 2 | 2 | [17 empty] | 2 | 2 | 2 | 2 | 2 | 2 | 2 | 2 | [16 empty] | H2 | 1 |  |  |  |  | 0.98 |  |  | 5320 |  |  | 53.2 | 3673.2399 |  |  | 36.7324 | 30 | 0.97 | H2 | 1.03 |  |  |  |  | 0.98
[109 empty] | 0 | 0 | 0 | 0
[109 empty] | 0 | 0 | 0 | 0
[109 empty] | 0 | 0 | 0 | 0
[109 empty] | 0 | 0 | 0 | 0
|  | Natural Gás Grid | [106 empty] | 0.64 | 0 | 0 | 0.0112 | [5 empty] | 0.0077331 |  | 0.0077331 | 0.0077331 | 30 | 0 | 0 | 0 | Electricity | 0.009593 | GN | 1 | 0 | 0 |  | 0.64 |  |  | 0.0112 | 0.44189 |  |  | 0.0077331 | 30 |  |  |  | Electricity | 0.009593 | GN | 1
Transport | TR | Transmission pipeline6% | [40 empty] | 4 |  |  |  | 3 | [17 empty] | 4 |  |  |  | 3 | [17 empty] | 4 |  |  |  | 3 | [17 empty] | 0 | 0 | 0 | 0.0128 |  |  | 0 | 0 | 0 | 0.0088379 | 1.1429 | 0.0088379 | 0.0088379 | 30 | 0 | H2 | 0.019321 | Electricity | 0.010997 | GN | 0.98068 | 0.7 | 0 |  |  |  |  | 0.0128 |  |  |  | 0.0088379 | 30 |  | H2 | 0.019321 | Electricity | 0.010997 | GN | 0.98068 | 0.7
| TR | Transmission pipeline10% | [39 empty] | 4 |  |  |  | 3 | [7 empty] | 3 | [9 empty] | 4 |  |  |  | 3 | [7 empty] | 3 | [9 empty] | 4 |  |  |  | 3 | [7 empty] | 3 | [10 empty] | 0.915 | 0.915 | 0.915 | 0.022875 |  |  | 0.63177 | 0.63177 | 0.63177 | 0.015794 | 2.0424 | 0.015794 | 0.015794 | 30 | 0 | H2 | 0.033158 | Electricity | 0.011934 | GN | 0.96684 | 0.7 | 0 |  | 0.915 |  |  | 0.022875 | 1.0827 |  |  | 0.027067 | 30 |  | H2 | 0.033158 | Electricity | 0.011934 | GN | 0.96684 | 0.7
& Other | TR | Transmission pipeline20% | [38 empty] | 4 |  |  |  | 3 | [7 empty] | 3 | [9 empty] | 4 |  |  |  | 3 | [7 empty] | 3 | [9 empty] | 4 |  |  |  | 3 | [7 empty] | 3 | [10 empty] | 33.3333 | 0.915 | 0.915 | 0.915 | 0.02745 |  |  | 0.63177 | 0.63177 | 0.63177 | 0.018953 | 2.4509 | 0.018953 | 0.018953 | 30 | 0 | H2 | 0.071637 | Electricity | 0.014274 | GN | 0.92836 | 0.7 | 0 |  | 0.915 |  |  | 0.02745 | 1.0827 |  |  | 0.032481 | 30 |  | H2 | 0.071637 | Electricity | 0.014274 | GN | 0.92836 | 0.7
Transport | TR | Transmission pipeline100% | 2 | 2 | [6 empty] | 2 | 2 | [10 empty] | 2 | 2 | [14 empty] | 02 | 04 |  |  |  | 3 | [7 empty] | 3 | [8 empty] | 2 | 04 |  |  |  | 3 | [7 empty] | 3 | [8 empty] | 2 | 04 |  |  |  | 3 | [7 empty] | 3 | [11 empty] | 25 | 1.19 | 1.19 | 1.19 | 0.0476 |  | 0.18988 | 0.82165 | 0.82165 | 0.82165 | 0.032866 | 4.25 | 0.032866 | 0.032866 | 35 | 0 | H2 | 0 | Electricity | 0.033 | GN | 0 | 0.7 | 0 |  | 1.19 |  |  | 0.0476 | 1.7235 |  |  | 0.06894 | 35 |  | H2 | 0 | Electricity | 0.033 | GN |  | 0.7
| RTS | Road Transportation - Compressed | 4 | 4 | 3 | 3 | 3 | 3 | 3 | 3 | 4 | 4 | 3 | 3 | 3 | 3 | 3 | 3 | 3 | 3 | 3 | 3 | [17 empty] | 02 | 02 | 02 | 02 | [18 empty] | 02 | 02 | 02 | 02 | [18 empty] | 02 | 02 | 02 | 02 | [21 empty] | 4.97 | 4.97 | 4.97 | 0.0994 |  | 2.7998 | 3.4316 | 3.4316 | 3.4316 | 0.068632 | 8.875 | 0.068632 | 0.068632 | 12 | 0 | H2 | 0 | Electricity | 0 | 0 | 0 | 0 | 0 |  | 4.97 |  |  | 0.0994 | 3.4316 |  |  | 0.068632 | 12 |  | H2 | 0.016 | Electricity
|  | cryogenic | [20 empty] | 4 | 4 | 3 | 3 | 3 | 3 | 3 | 3 | 3 | 3 | 2 | 2 | [13 empty] | 3 | 3 | 3 | 3 | [18 empty] | 3 | 3 | 3 | 3 | [18 empty] | 3 | 3 | 3 | 3 | [13 empty] | 3.1 | 3.1 | 3.1 | 0.093 |  | 1.5087 | 2.1404 | 2.1404 | 2.1404 | 0.064213 | 8.3036 | 0.064213 | 0.064213 | [11 empty] | 1300 |  |  | 39 | 897.5962 |  |  | 26.9279
[109 empty] | 0 | 0 | 0 | 0 | [18 empty] | 0
|  | Natural Gás Grid | [106 empty] | 0 | 0 | 0 | 0 | [5 empty] | 0.010649 |  |  |  | 0 | 0 | H2 | 0.019321 | Electricity | 0.010997 | GN | 0.98068 | 0 | 0
| DP6 | Distribution pipeline 6%H5 | [40 empty] | 5 |  |  |  | 4 |  |  |  | 4 |  |  |  | 4 |  |  |  | 3 | [5 empty] | 5 |  |  |  | 4 |  |  |  | 4 |  |  |  | 4 |  |  |  | 3 | [5 empty] | 5 |  |  |  | 4 |  |  |  | 4 |  |  |  | 4 |  |  |  | 3 | [5 empty] | 0 | 0 | 0 | 0.017627 |  |  | 0 | 0 | 0 | 0.012171 | 1.1429 | 0.012171 | 0.012171 | 0 | 0 | H2 | 0.033158 | Electricity | 0.011934 | GN | 0.96684 | 0.7 | 0 |  |  |  |  | 0.017627 |  |  |  | 0.0058021 | [8 empty] | 0.7
| DP10 | Distribution pipeline 10%H4 | [39 empty] | 5 |  |  |  | 4 |  |  |  | 4 |  |  |  | 4 |  |  |  | 3 | [5 empty] | 5 |  |  |  | 4 |  |  |  | 4 |  |  |  | 4 |  |  |  | 3 | [5 empty] | 5 |  |  |  | 4 |  |  |  | 4 |  |  |  | 4 |  |  |  | 3 | [5 empty] | 106.6667 | 3.3601 | 3.3601 | 3.3601 | 0.031501 |  |  | 2.32 | 2.32 | 2.32 | 0.02175 | 2.0424 | 0.02175 | 0.02175 | 0 | 0 | H2 | 0.071637 | Electricity | 0.014274 | GN | 0.92836 | 0.7 | 0 |  | 3.3601 |  |  | 0.031501 | 2.32 |  |  | 0.01777 | [8 empty] | 0.7
| DP20 | Distribution pipeline 20%H3 | [38 empty] | 5 |  |  |  | 4 |  |  |  | 4 |  |  |  | 4 |  |  |  | 3 | [5 empty] | 5 |  |  |  | 4 |  |  |  | 4 |  |  |  | 4 |  |  |  | 3 | [5 empty] | 5 |  |  |  | 4 |  |  |  | 4 |  |  |  | 4 |  |  |  | 3 | [6 empty] | 88.8889 | 3.3601 | 3.3601 | 3.3601 | 0.037801 |  |  | 2.32 | 2.32 | 2.32 | 0.0261 | 2.4509 | 0.0261 | 0.0261 | 0 | 0 | H2 | 0 | Electricity | 0.033 | GN | 0 | 0.7 | 0 |  | 3.3601 |  |  | 0.037801 | 2.32 |  |  | 0.021324 | [8 empty] | 0.7
Distribution | DP100 | Distribution pipeline 100%H2 | [36 empty] | 5 | 5 |  |  |  | 4 |  |  |  | 4 |  |  |  | 4 |  |  |  | 3 |  |  |  |  | 5 | 5 |  |  |  | 4 |  |  |  | 4 |  |  |  | 4 |  |  |  | 3 |  |  |  |  | 5 | 5 |  |  |  | 4 |  |  |  | 4 |  |  |  | 4 |  |  |  | 3 | [8 empty] | 4.37 | 4.37 | 4.37 | 0.06555 |  |  | 3.0173 | 3.0173 | 3.0173 | 0.04526 | 4.25 | 0.04526 | 0.04526 | 0 | 0 | H2 | 0 | Electricity | 0 | 0 | 0 | 0.7 | 0 |  | 4.37 |  |  | 0.06555 | 3.0173 |  |  | 0.04526 | [8 empty] | 0.7
[109 empty] | 0 | 0 | 0 | 0 | 0 | 0 | 0 | 0 | 0 | 0
Micro distribution | DP100 | Distribution pipeline 100%H2 | [57 empty] | 3 | [21 empty] | 3 | [21 empty] | 3 |  |  |  |  | 0 | 0 | 0 | 0 |  |  | 0 | 0 | 0 | 0 |  |  |  | 0 | 0 | 0 | 0 | 0 | 0 | 0 | 0 | 0 | 0
| DP20 | Distribution pipeline 20%H3 | [102 empty] | 3 |  |  |  | 0 | 0 | 0 | 0 |  |  | 0 | 0 | 0 | 0 |  |  |  | 0 | 0 | 0 | 0 |  |  |  | 0 | 0 | 0
| DP10 | Distribution pipeline 10%H4 | [103 empty] | 3 |  |  | 0 | 0 | 0 | 0 |  |  | 0 | 0 | 0 | 0 |  |  |  | 0 | 0 | 0 | 0 |  |  |  | 0 | 0 | 0
| DP6 | Distribution pipeline 6%H5 | [104 empty] | 3 |  | 0 | 0 | 0 | 0 |  |  | 0 | 0 | 0 | 0 |  |  |  | 0 | 0 | 0 | 0 | 0 | 0 |  | 0 | 0 | 0
[109 empty] | 0 | 0 | 0 | 0 |  |  | 0 | 0 | 0 | 0 |  |  |  | 0 | 0 | 0 | 0 | 0 | 0 | 0 | 0 | 0 | 0
| LIQ | Liquefaction | 5 | 5 | 4 | 4 | 4 | 4 | 4 | 4 | [8 empty] | 4 | 4 |  |  | 5 | 5 | 4 | 4 |  |  | 4 | 4 | 4 | 4 | 3 | 3 | [74 empty] | 11.0602 | 0 | 0 | 0.77421 |  |  | 8.1481 | 8.1481 | 8.1481 | 0.57036 |  | 0.57036 | 0.57036 | 0 | 0 | H2 | 0 | Electricity | 0.45 | 0 | 0 | 0 | 0 | [11 empty] | H2 | 1 | Electricity
|  | Liquefaction on stations | [32 empty] | 2 | 2 | [72 empty] | 78.896 | 0 | 0 | 5.5227 |  |  | 58.1229 | 58.1229 | 58.1229 | 4.0686 |  | 4.0686 | 4.0686 |  |  |  |  | 0 | 0.45
Fuel Stations | REFLL(large) | Distributed Hydrogen Gas Tank Storage (small storage in petrol stations) | [8 empty] | 5 |  | 4 |  | 4 |  | 4 |  |  |  | 3 | [15 empty] | 2 | [71 empty] | 17.6008 | 17.6008 | 17.6008 | 0.39254 |  |  | 12.9665 | 12.9665 | 12.9665 | 0.28918 |  | 0.28918 | 0.28918 | 20 | 0.995 | H2 | 0.005 | 0 | 0 | 0 | 0 | 0.99 | 0 | custos de 2015 | 17.6008 |  |  | 0.39254 | 12.9665 |  |  | 0.28918 | 20 | 0.995 | H2 | 0.005 |  |  |  |  | 0.99
& | REFLG(large) | Distributed Hydrogen Gas (storage in trucks in petrol stations) | [9 empty] | 5 |  | 4 |  | 4 |  | 4 |  |  |  | 3 | [15 empty] | 2 | [70 empty] | 15.8515 | 15.8515 | 15.8515 | 0.29613 |  |  | 11.6778 | 11.6778 | 11.6778 | 0.21816 |  | 0.21816 | 0.21816 | 15 | 0.995 | H2 | 0.005 | 0 | 0 | 0 | 0 | 0.99 | 0 |  | 15.8515 |  |  | 0.29613 | 11.6778 |  |  | 0.21816 | 15 | 0.995 | H2 | 0.005 |  |  |  |  | 0.99
Microdistribution | REFGG(large) | Distributed Hydrogen Gas (liquid storage in petrol stations) | 6 | 6 | 5 | 5 | 5 | 5 | 5 | 5 | [8 empty] | 5 | 5 |  |  | 6 | 6 | 5 | 5 | 5 | 5 | 5 | 5 | 5 | 5 | 4 | 4 | 3 | 3 | [72 empty] | 10.5605 | 10.5605 | 10.5605 | 0.59227 |  |  | 7.7799 | 7.7799 | 7.7799 | 0.43632 |  | 0.43632 | 0.43632 | 20 | 0.97 | H2 | 0.03 | 0 | 0 | 0 | 0 | 0.99 | 0 |  | 10.5605 |  |  | 0.59227 | 7.7799 |  |  | 0.43632 | 20 | 0.97 | H2 | 0.03 |  |  |  |  | 0.99
& |  | Liquid to Liquid (50% utilisation) | 7 |  | 6 |  | 6 |  | 6 | [9 empty] | 6 |  |  |  | 7 |  | 6 |  | 6 |  | 6 |  | 6 |  | 5 |  | 4 | [73 empty] | 3.27 | 2.3053 | 1.6253 | 0.1635 | 0.11527 | 0.081264 | 2.409 | 1.6984 | 1.1973 | 0.12045 |  | 0.084918 | 0.059867 | 30 | 0 | H2 | 0 | Electricity | 0.6 | 0 | 0 | 0.9 | 2030 |  | 3.27 | 2.3053 | 1.6253 |  | 2.409 | 1.6984 | 1.1973 |  | 30 |  | H2 | 1 | Electricity | 0.6 |  |  | 0.9 | 2030
Local storage |  | Refueling Liquid to Gas (size) |  | 7 |  | 6 |  | 6 |  | 6 | [9 empty] | 6 |  |  |  | 7 |  | 6 |  | 6 |  | 6 |  | 6 |  | 5 |  | 4 | [72 empty] | 13.6312 | 9.61 | 6.7751 | 0.68156 | 0.4805 | 0.33875 | 10.0422 | 7.0797 | 4.9912 | 0.50211 |  | 0.35399 | 0.24956 | 30 | 0 | H2 | 0 | Electricity | 0.6 | 0 | 0 | 0.9 | 2030 |  | 13.6312 | 9.61 | 6.7751 |  | 10.0422 | 7.0797 | 4.9912 |  | 30 |  | H2 | 1 | Electricity | 0.6 |  |  | 0.9 | 2030
|  | Refueling Gas to Gas (Large) inclui sotrage and compression | [8 empty] | 6 | 6 | 5 | 5 | 5 | 5 | 5 | 5 |  |  | 4 | 4 | [14 empty] | 3 | 3 | [70 empty] | 18.344 | 12.844 | 8.988 | 0.9172 | 0.6422 | 0.4494 | 13.5141 | 9.4622 | 6.6215 | 0.6757 |  | 0.47311 | 0.33107 | 30 | 0 | H2 | 0 | Electricity | 1.6 | 0 | 0 | 0.9 | 2025 |  | 15.8 | 11.06 | 7.74 |  | 11.6399 | 8.1479 | 5.7021 |  | 30 |  | H2 | 1 | Electricity | 1.6 |  |  | 0.9 | 2025
|  | Refueling Gas to Gas (Small) inclui sotrage and compression | [109 empty] | 0 |  |  | 0 | 0 | 0 | [11 empty] | 0 |  |  |  | 18.98 | 13.29 | 9.3 |  | 13.9826 | 9.7908 | 6.8513 |  | 30 |  | H2 | 1 | Electricity | 1.6 |  |  | 0.9 | 2025
| sem storage | [106 empty] | large | 20% | 35% | 50% | [32 empty] | gas | 1.6 | kwh elc | 1 kg h2
|  | Input H2 | 0.03 | 0.03 | 0.03 | 0.03 | 0.03 | 0.03 | 0.03 | 0.03 | 0.005 | 0.005 | 0.005 | 0.005 | 0.005 | 0.005 | 0.005 | 0.005 | 0.03 | 0.03 | 0.005 | 0.005 | 0.03 | 0.03 | 0.03 | 0.03 | 0.03 | 0.03 | 0.03 | 0.03 | 0.03 | 0.03 | 0.03 | 0.03 | 0.03 | 0.03 | 0.005 | 0.005 | 0 | 0 | 0.071637 | 0.1048 | 0.05248 | 0 | 0.071637 | 0.1048 | 0.05248 | 0 | 0 | 0.071637 | 0.033158 | 0 | 0.071637 | 0.1048 | 0.033158 | 0 | 0 | 0.071637 | 0.033158 | 0 | 0 | 0 | 0.071637 | 0.1048 | 0.05248 | 0 | 0.071637 | 0.1048 | 0.05248 | 0 | 0 | 0.071637 | 0.033158 | 0 | 0.071637 | 0.1048 | 0.033158 | 0 | 0 | 0.071637 | 0.033158 | 0 | 0 | 0 | 0.071637 | 0.1048 | 0.05248 | 0 | 0.071637 | 0.1048 | 0.05248 | 0 | 0 | 0.071637 | 0.033158 | 0 | 0.071637 | 0.1048 | 0.033158 | 0 | 0 | 0.071637 | 0.033158 | 0 | 0 | 0 | 0 | small | 80% | 65% | 50% | [12 empty] | 200
|  | Input Elec | 1.083 | 1.083 | 1.05 | 1.05 | 1.05 | 1.05 | 1.05 | 1.05 | 1.633 | 1.633 | 1.6 | 1.6 | 1.6 | 1.6 | 1.6 | 1.6 | 1.05 | 1.05 | 1.6 | 1.6 | 1.083 | 1.083 | 1.05 | 1.05 | 0.6 | 0.6 | 1.05 | 1.05 | 1.05 | 1.05 | 1.05 | 1.05 | 1.05 | 1.05 | 1.6 | 1.6 | 0.033 | 0.033 | 0.047274 | 0.026208 | 0.022931 | 0.033 | 0.047274 | 0.026208 | 0.022931 | 0 | 0.033 | 0.014274 | 0.011934 | 0.033 | 0.047274 | 0.026208 | 0.011934 | 0 | 0.033 | 0.014274 | 0.011934 | 0 | 0.033 | 0.033 | 0.047274 | 0.026208 | 0.022931 | 0.033 | 0.047274 | 0.026208 | 0.022931 | 0 | 0.033 | 0.014274 | 0.011934 | 0.033 | 0.047274 | 0.026208 | 0.011934 | 0 | 0.033 | 0.014274 | 0.011934 | 0 | 0.033 | 0.033 | 0.047274 | 0.026208 | 0.022931 | 0.033 | 0.047274 | 0.026208 | 0.022931 | 0 | 0.033 | 0.014274 | 0.011934 | 0.033 | 0.047274 | 0.026208 | 0.011934 | 0 | 0.033 | 0.014274 | 0.011934 | 0 | 0 | 0 | 0 |  | %FOM
|  | Input Gas | 0 | 0 | 0 | 0 | 0 | 0 | 0 | 0 | 0 | 0 | 0 | 0 | 0 | 0 | 0 | 0 | 0 | 0 | 0 | 0 | 0 | 0 | 0 | 0 | 0 | 0 | 0 | 0 | 0 | 0 | 0 | 0 | 0 | 0 | 0 | 0 | 0 | 0 | 0.92836 | 1.8952 | 1.9475 | 0 | 0.92836 | 1.8952 | 1.9475 | 0 | 0 | 0.92836 | 0.96684 | 0 | 0.92836 | 1.8952 | 0.96684 | 0 | 0 | 0.92836 | 0.96684 | 0 | 0 | 0 | 0.92836 | 1.8952 | 1.9475 | 0 | 0.92836 | 1.8952 | 1.9475 | 0 | 0 | 0.92836 | 0.96684 | 0 | 0.92836 | 1.8952 | 0.96684 | 0 | 0 | 0.92836 | 0.96684 | 0 | 0 | 0 | 0.92836 | 1.8952 | 1.9475 | 0 | 0.92836 | 1.8952 | 1.9475 | 0 | 0 | 0.92836 | 0.96684 | 0 | 0.92836 | 1.8952 | 0.96684 | 0 | 0 | 0.92836 | 0.96684 | 0 | 0 | 0 | 0 |  | 0.11494 | 0.11494 | 0.11494
|  | CAPEX | 31.0506 | 41.4119 | 29.8606 | 40.2219 | 29.8606 | 40.2219 | 29.8606 | 40.2219 | 42.1048 | 40.3555 | 40.9148 | 39.1655 | 40.9148 | 39.1655 | 40.9148 | 39.1655 | 29.8606 | 40.2219 | 40.9148 | 39.1655 | 29.1806 | 39.5419 | 27.9906 | 38.3519 | 16.9305 | 27.2917 | 27.9906 | 38.3519 | 27.9906 | 38.3519 | 27.9906 | 38.3519 | 92.7265 | 103.0877 | 35.9448 | 34.1955 | 5.56 | 10.53 | 9.2451 | 9.2451 | 4.97 | 5.56 | 4.2751 | 4.2751 | 0 | 7.47 | 6.4601 | 6.4601 | 3.1 | 5.56 | 4.2751 | 4.2751 | 0 | 4.37 | 3.3601 | 3.3601 | 0 | 0 | 5.56 | 10.53 | 9.2451 | 9.2451 | 4.97 | 5.56 | 4.2751 | 4.2751 | 0 | 7.47 | 6.4601 | 6.4601 | 3.1 | 5.56 | 4.2751 | 4.2751 | 0 | 4.37 | 3.3601 | 3.3601 | 0 | 0 | 5.56 | 10.53 | 9.2451 | 9.2451 | 4.97 | 5.56 | 4.2751 | 4.2751 | 0 | 7.47 | 6.4601 | 6.4601 | 3.1 | 5.56 | 4.2751 | 4.2751 | 0 | 4.37 | 3.3601 | 3.3601 | 0 | 0 | 0 | 0 | 0 |  | 0.086035 | 0.086035 | 0.086035
|  | OPEX | 1.677 | 2.195 | 1.6294 | 2.1474 | 1.6294 | 2.1474 | 1.6294 | 2.1474 | 1.4567 | 1.3603 | 1.4091 | 1.3127 | 1.4091 | 1.3127 | 1.4091 | 1.3127 | 1.6294 | 2.1474 | 1.4091 | 1.3127 | 1.6706 | 2.1886 | 1.623 | 2.141 | 0.84877 | 1.3668 | 1.623 | 2.141 | 1.623 | 2.141 | 1.623 | 2.141 | 6.2785 | 6.7965 | 1.3097 | 1.2133 | 0.11315 | 0.21255 | 0.16465 | 0.15378 | 0.12983 | 0.11315 | 0.065251 | 0.054376 | 0.030427 | 0.15855 | 0.1308 | 0.1245 | 0.11063 | 0.11315 | 0.065251 | 0.054376 | 0.017627 | 0.06555 | 0.037801 | 0.031501 | 0.017627 | 0 | 0.11315 | 0.21255 | 0.16465 | 0.15378 | 0.12983 | 0.11315 | 0.065251 | 0.054376 | 0.030427 | 0.15855 | 0.1308 | 0.1245 | 0.11063 | 0.11315 | 0.065251 | 0.054376 | 0.017627 | 0.06555 | 0.037801 | 0.031501 | 0.017627 | 0 | 0.11315 | 0.21255 | 0.16465 | 0.15378 | 0.12983 | 0.11315 | 0.065251 | 0.054376 | 0.030427 | 0.15855 | 0.1308 | 0.1245 | 0.11063 | 0.11315 | 0.065251 | 0.054376 | 0.017627 | 0.06555 | 0.037801 | 0.031501 | 0.017627 | 0 | 0 | 0 | 0 |  | 9.182% | 9.615% | 10.05%
|  | AF | 1.677 | 2.195 | 1.6294 | 2.1474 | 1.6294 | 2.1474 | 1.6294 | 2.1474 | 1.4567 | 1.3603 | 1.4091 | 1.3127 | 1.4091 | 1.3127 | 1.4091 | 1.3127 | 1.6294 | 2.1474 | 1.4091 | 1.3127 | 1.6706 | 2.1886 | 1.623 | 2.141 | 0.84877 | 1.3668 | 1.623 | 2.141 | 1.623 | 2.141 | 1.623 | 2.141 | 6.2785 | 6.7965 | 1.3097 | 1.2133 | 0.11315 | 0.21255 | 0.16465 | 0.15378 | 0.12983 | 0.11315 | 0.065251 | 0.054376 | 0.030427 | 0.15855 | 0.1308 | 0.1245 | 0.11063 | 0.11315 | 0.065251 | 0.054376 | 0.017627 | 0.06555 | 0.037801 | 0.031501 | 0.017627 | 0 | 0.11315 | 0.21255 | 0.16465 | 0.15378 | 0.12983 | 0.11315 | 0.065251 | 0.054376 | 0.030427 | 0.15855 | 0.1308 | 0.1245 | 0.11063 | 0.11315 | 0.065251 | 0.054376 | 0.017627 | 0.06555 | 0.037801 | 0.031501 | 0.017627 | 0 | 0.11315 | 0.21255 | 0.16465 | 0.15378 | 0.12983 | 0.11315 | 0.065251 | 0.054376 | 0.030427 | 0.15855 | 0.1308 | 0.1245 | 0.11063 | 0.11315 | 0.065251 | 0.054376 | 0.017627 | 0.06555 | 0.037801 | 0.031501 | 0.017627 | 0 | 0 | 0 | 0
[139 empty] | 5.07 | € | 0.11993
42.2747
|  | 2000 | [105 empty] | small | 80% | 65% | 50% | [25 empty] | 24.6064 | [7 empty] | 0.448 | MJ elc | 119.93 | Mj H2
|  | Input H2 | 0.03 | 0.03 | 0.03 | 0.03 | 0.03 | 0.03 | 0.03 | 0.03 | 0.005 | 0.005 | 0.005 | 0.005 | 0.005 | 0.005 | 0.005 | 0.005 | 0.03 | 0.03 | 0.005 | 0.005 | 0.03 | 0.03 | 0.03 | 0.03 | 0.03 | 0.03 | 0.03 | 0.03 | 0.03 | 0.03 | 0.03 | 0.03 | 0.03 | 0.03 | 0.005 | 0.005 | 0 | 0 | 0.071637 | 0.1048 | 0.05248 | 0 | 0.071637 | 0.1048 | 0.05248 | 0 | 0 | 0.071637 | 0.033158 | 0 | 0.071637 | 0.1048 | 0.033158 | 0 | 0 | 0.071637 | 0.033158 | 0 | 0 | 0 | 0.071637 | 0.1048 | 0.05248 | 0 | 0.071637 | 0.1048 | 0.05248 | 0 | 0 | 0.071637 | 0.033158 | 0 | 0.071637 | 0.1048 | 0.033158 | 0 | 0 | 0.071637 | 0.033158 | 0 | 0 | 0 | 0.071637 | 0.1048 | 0.05248 | 0 | 0.071637 | 0.1048 | 0.05248 | 0 | 0 | 0.071637 | 0.033158 | 0 | 0.071637 | 0.1048 | 0.033158 | 0 | 0 | 0.071637 | 0.033158 | 0 | 0 | 0 | 0 | [16 empty] | #DIV/0! | [20 empty] | 0.0037355
|  | Input Elec | 1.083 | 1.083 | 1.05 | 1.05 | 1.05 | 1.05 | 1.05 | 1.05 | 1.633 | 1.633 | 1.6 | 1.6 | 1.6 | 1.6 | 1.6 | 1.6 | 1.05 | 1.05 | 1.6 | 1.6 | 1.083 | 1.083 | 1.05 | 1.05 | 0.6 | 0.6 | 1.05 | 1.05 | 1.05 | 1.05 | 1.05 | 1.05 | 1.05 | 1.05 | 1.6 | 1.6 | 0.033 | 0.033 | 0.047274 | 0.026208 | 0.022931 | 0.033 | 0.047274 | 0.026208 | 0.022931 | 0 | 0.033 | 0.014274 | 0.011934 | 0.033 | 0.047274 | 0.026208 | 0.011934 | 0 | 0.033 | 0.014274 | 0.011934 | 0 | 0.033 | 0.033 | 0.047274 | 0.026208 | 0.022931 | 0.033 | 0.047274 | 0.026208 | 0.022931 | 0 | 0.033 | 0.014274 | 0.011934 | 0.033 | 0.047274 | 0.026208 | 0.011934 | 0 | 0.033 | 0.014274 | 0.011934 | 0 | 0.033 | 0.033 | 0.047274 | 0.026208 | 0.022931 | 0.033 | 0.047274 | 0.026208 | 0.022931 | 0 | 0.033 | 0.014274 | 0.011934 | 0.033 | 0.047274 | 0.026208 | 0.011934 | 0 | 0.033 | 0.014274 | 0.011934 | 0 | 0 | 0 | 0
|  | Input Gas | 0 | 0 | 0 | 0 | 0 | 0 | 0 | 0 | 0 | 0 | 0 | 0 | 0 | 0 | 0 | 0 | 0 | 0 | 0 | 0 | 0 | 0 | 0 | 0 | 0 | 0 | 0 | 0 | 0 | 0 | 0 | 0 | 0 | 0 | 0 | 0 | 0 | 0 | 0.92836 | 1.8952 | 1.9475 | 0 | 0.92836 | 1.8952 | 1.9475 | 0 | 0 | 0.92836 | 0.96684 | 0 | 0.92836 | 1.8952 | 0.96684 | 0 | 0 | 0.92836 | 0.96684 | 0 | 0 | 0 | 0.92836 | 1.8952 | 1.9475 | 0 | 0.92836 | 1.8952 | 1.9475 | 0 | 0 | 0.92836 | 0.96684 | 0 | 0.92836 | 1.8952 | 0.96684 | 0 | 0 | 0.92836 | 0.96684 | 0 | 0 | 0 | 0.92836 | 1.8952 | 1.9475 | 0 | 0.92836 | 1.8952 | 1.9475 | 0 | 0 | 0.92836 | 0.96684 | 0 | 0.92836 | 1.8952 | 0.96684 | 0 | 0 | 0.92836 | 0.96684 | 0 | 0 | 0 | 0 | [36 empty] | liquid | 0.6 | kwh elc | 1 kg h2
|  | CAPEX 2020 | 22.5902 | 30.2234 | 21.7686 | 29.4017 | 21.7686 | 29.4017 | 21.7686 | 29.4017 | 30.7338 | 29.4451 | 29.9122 | 28.6235 | 29.9122 | 28.6235 | 29.9122 | 28.6235 | 21.7686 | 29.4017 | 29.9122 | 28.6235 | 21.2991 | 28.9322 | 20.4774 | 28.1106 | 12.3294 | 19.9625 | 20.4774 | 28.1106 | 20.4774 | 28.1106 | 20.4774 | 28.1106 | 68.3118 | 75.945 | 26.4806 | 25.1919 | 4.6606 | 7.2705 | 6.3834 | 6.3834 | 3.4316 | 3.8389 | 2.9518 | 2.9518 | 0 | 5.1577 | 4.4604 | 4.4604 | 2.1404 | 3.8389 | 2.9518 | 2.9518 | 0 | 3.0173 | 2.32 | 2.32 | 0 | 0 | 4.6606 | 7.2705 | 6.3834 | 6.3834 | 3.4316 | 3.8389 | 2.9518 | 2.9518 | 0 | 5.1577 | 4.4604 | 4.4604 | 2.1404 | 3.8389 | 2.9518 | 2.9518 | 0 | 3.0173 | 2.32 | 2.32 | 0 | 0 | 3.8389 | 7.2705 | 6.3834 | 6.3834 | 3.4316 | 3.8389 | 2.9518 | 2.9518 | 0 | 5.1577 | 4.4604 | 4.4604 | 2.1404 | 3.8389 | 2.9518 | 2.9518 | 0 | 3.0173 | 2.32 | 2.32 | 0 | 0 | 0 | 0 | 0 | [37 empty] | 0.168 | MJ elc | 119.93 | Mj H2
|  | CAPEX 2030 | 21.8796 | 27.2609 | 21.0579 | 26.4393 | 21.0579 | 26.4393 | 21.0579 | 26.4393 | 26.682 | 25.3933 | 25.8603 | 24.5716 | 25.8603 | 24.5716 | 25.8603 | 24.5716 | 21.0579 | 26.4393 | 25.8603 | 24.5716 | 20.5884 | 25.9698 | 19.7668 | 25.1481 | 11.6187 | 17.0001 | 19.7668 | 25.1481 | 19.7668 | 25.1481 | 19.7668 | 25.1481 | 67.6011 | 72.9825 | 22.4287 | 21.14 | 4.6606 | 7.2705 | 6.3834 | 6.3834 | 3.4316 | 3.8389 | 2.9518 | 2.9518 | 0 | 5.1577 | 4.4604 | 4.4604 | 2.1404 | 3.8389 | 2.9518 | 2.9518 | 0 | 3.0173 | 2.32 | 2.32 | 0 | 0 | 4.6606 | 7.2705 | 6.3834 | 6.3834 | 3.4316 | 3.8389 | 2.9518 | 2.9518 | 0 | 5.1577 | 4.4604 | 4.4604 | 2.1404 | 3.8389 | 2.9518 | 2.9518 | 0 | 3.0173 | 2.32 | 2.32 | 0 | 0 | 3.8389 | 7.2705 | 6.3834 | 6.3834 | 3.4316 | 3.8389 | 2.9518 | 2.9518 | 0 | 5.1577 | 4.4604 | 4.4604 | 2.1404 | 3.8389 | 2.9518 | 2.9518 | 0 | 3.0173 | 2.32 | 2.32 | 0 | 0 | 0 | 0 | 0 | [37 empty] | 0.0014008
|  | CAPEX 2050 | 21.3785 | 25.1724 | 20.5569 | 24.3508 | 20.5569 | 24.3508 | 20.5569 | 24.3508 | 23.8412 | 22.5525 | 23.0196 | 21.7309 | 23.0196 | 21.7309 | 23.0196 | 21.7309 | 20.5569 | 24.3508 | 23.0196 | 21.7309 | 20.0874 | 23.8813 | 19.2657 | 23.0596 | 11.1177 | 14.9115 | 19.2657 | 23.0596 | 19.2657 | 23.0596 | 19.2657 | 23.0596 | 67.1001 | 70.894 | 19.588 | 18.2993 | 4.6606 | 7.2705 | 6.3834 | 6.3834 | 3.4316 | 3.8389 | 2.9518 | 2.9518 | 0 | 5.1577 | 4.4604 | 4.4604 | 2.1404 | 3.8389 | 2.9518 | 2.9518 | 0 | 3.0173 | 2.32 | 2.32 | 0 | 0 | 4.6606 | 7.2705 | 6.3834 | 6.3834 | 3.4316 | 3.8389 | 2.9518 | 2.9518 | 0 | 5.1577 | 4.4604 | 4.4604 | 2.1404 | 3.8389 | 2.9518 | 2.9518 | 0 | 3.0173 | 2.32 | 2.32 | 0 | 0 | 3.8389 | 7.2705 | 6.3834 | 6.3834 | 3.4316 | 3.8389 | 2.9518 | 2.9518 | 0 | 5.1577 | 4.4604 | 4.4604 | 2.1404 | 3.8389 | 2.9518 | 2.9518 | 0 | 3.0173 | 2.32 | 2.32 | 0 | 0 | 0 | 0 | 0
|  | OPEX 2020 | 1.2286 | 1.6103 | 1.1958 | 1.5774 | 1.1958 | 1.5774 | 1.1958 | 1.5774 | 1.0664 | 0.99536 | 1.0335 | 0.9625 | 1.0335 | 0.9625 | 1.0335 | 0.9625 | 1.1958 | 1.5774 | 1.0335 | 0.9625 | 1.2242 | 1.6059 | 1.1914 | 1.573 | 0.62099 | 1.0026 | 1.1914 | 1.573 | 1.1914 | 1.573 | 1.1914 | 1.573 | 4.6254 | 5.007 | 0.96489 | 0.89387 | 0.11099 | 0.14676 | 0.11368 | 0.10618 | 0.08964 | 0.078125 | 0.045053 | 0.037545 | 0.021009 | 0.10947 | 0.090313 | 0.085963 | 0.076383 | 0.078125 | 0.045053 | 0.037545 | 0.012171 | 0.04526 | 0.0261 | 0.02175 | 0.012171 | 0 | 0.11099 | 0.14676 | 0.11368 | 0.10618 | 0.08964 | 0.078125 | 0.045053 | 0.037545 | 0.021009 | 0.10947 | 0.090313 | 0.085963 | 0.076383 | 0.078125 | 0.045053 | 0.037545 | 0.012171 | 0.04526 | 0.0261 | 0.02175 | 0.012171 | 0 | 0.078125 | 0.14676 | 0.11368 | 0.10618 | 0.08964 | 0.078125 | 0.045053 | 0.037545 | 0.021009 | 0.10947 | 0.090313 | 0.085963 | 0.076383 | 0.078125 | 0.045053 | 0.037545 | 0.012171 | 0.04526 | 0.0261 | 0.02175 | 0.012171 | 0 | 0 | 0 | 0
|  | OPEX 2030 | 1.1931 | 1.4622 | 1.1602 | 1.4293 | 1.1602 | 1.4293 | 1.1602 | 1.4293 | 0.86379 | 0.79277 | 0.83093 | 0.7599 | 0.83093 | 0.7599 | 0.83093 | 0.7599 | 1.1602 | 1.4293 | 0.83093 | 0.7599 | 1.1887 | 1.4578 | 1.1558 | 1.4249 | 0.58545 | 0.85452 | 1.1558 | 1.4249 | 1.1558 | 1.4249 | 1.1558 | 1.4249 | 4.5898 | 4.8589 | 0.76229 | 0.69127 | 0.11099 | 0.14676 | 0.11368 | 0.10618 | 0.08964 | 0.078125 | 0.045053 | 0.037545 | 0.021009 | 0.10947 | 0.090313 | 0.085963 | 0.076383 | 0.078125 | 0.045053 | 0.037545 | 0.012171 | 0.04526 | 0.0261 | 0.02175 | 0.012171 | 0 | 0.11099 | 0.14676 | 0.11368 | 0.10618 | 0.08964 | 0.078125 | 0.045053 | 0.037545 | 0.021009 | 0.10947 | 0.090313 | 0.085963 | 0.076383 | 0.078125 | 0.045053 | 0.037545 | 0.012171 | 0.04526 | 0.0261 | 0.02175 | 0.012171 | 0 | 0.078125 | 0.14676 | 0.11368 | 0.10618 | 0.08964 | 0.078125 | 0.045053 | 0.037545 | 0.021009 | 0.10947 | 0.090313 | 0.085963 | 0.076383 | 0.078125 | 0.045053 | 0.037545 | 0.012171 | 0.04526 | 0.0261 | 0.02175 | 0.012171 | 0 | 0 | 0 | 0 | [36 empty] | CO2 | SMR GN | 10 | Tco2 | 1 | t H2
|  | OPEX 2050 | 1.1681 | 1.3577 | 1.1352 | 1.3249 | 1.1352 | 1.3249 | 1.1352 | 1.3249 | 0.72176 | 0.65073 | 0.68889 | 0.61787 | 0.68889 | 0.61787 | 0.68889 | 0.61787 | 1.1352 | 1.3249 | 0.68889 | 0.61787 | 1.1636 | 1.3533 | 1.1308 | 1.3205 | 0.5604 | 0.7501 | 1.1308 | 1.3205 | 1.1308 | 1.3205 | 1.1308 | 1.3205 | 4.5648 | 4.7545 | 0.62026 | 0.54924 | 0.11099 | 0.14676 | 0.11368 | 0.10618 | 0.08964 | 0.078125 | 0.045053 | 0.037545 | 0.021009 | 0.10947 | 0.090313 | 0.085963 | 0.076383 | 0.078125 | 0.045053 | 0.037545 | 0.012171 | 0.04526 | 0.0261 | 0.02175 | 0.012171 | 0 | 0.11099 | 0.14676 | 0.11368 | 0.10618 | 0.08964 | 0.078125 | 0.045053 | 0.037545 | 0.021009 | 0.10947 | 0.090313 | 0.085963 | 0.076383 | 0.078125 | 0.045053 | 0.037545 | 0.012171 | 0.04526 | 0.0261 | 0.02175 | 0.012171 | 0 | 0.078125 | 0.14676 | 0.11368 | 0.10618 | 0.08964 | 0.078125 | 0.045053 | 0.037545 | 0.021009 | 0.10947 | 0.090313 | 0.085963 | 0.076383 | 0.078125 | 0.045053 | 0.037545 | 0.012171 | 0.04526 | 0.0261 | 0.02175 | 0.012171 | 0 | 0 | 0 | 0 | [38 empty] | 10 | Tco2 | 119930 | mj | SMR GN
|  | AF | 1.677 | 2.195 | 1.6294 | 2.1474 | 1.6294 | 2.1474 | 1.6294 | 2.1474 | 1.4567 | 1.3603 | 1.4091 | 1.3127 | 1.4091 | 1.3127 | 1.4091 | 1.3127 | 1.6294 | 2.1474 | 1.4091 | 1.3127 | 1.6706 | 2.1886 | 1.623 | 2.141 | 0.84877 | 1.3668 | 1.623 | 2.141 | 1.623 | 2.141 | 1.623 | 2.141 | 6.2785 | 6.7965 | 1.3097 | 1.2133 | 0.11315 | 0.21255 | 0.16465 | 0.15378 | 0.12983 | 0.11315 | 0.065251 | 0.054376 | 0.030427 | 0.15855 | 0.1308 | 0.1245 | 0.11063 | 0.11315 | 0.065251 | 0.054376 | 0.017627 | 0.06555 | 0.037801 | 0.031501 | 0.017627 | 0 | 0.11315 | 0.21255 | 0.16465 | 0.15378 | 0.12983 | 0.11315 | 0.065251 | 0.054376 | 0.030427 | 0.15855 | 0.1308 | 0.1245 | 0.11063 | 0.11315 | 0.065251 | 0.054376 | 0.017627 | 0.06555 | 0.037801 | 0.031501 | 0.017627 | 0 | 0.11315 | 0.21255 | 0.16465 | 0.15378 | 0.12983 | 0.11315 | 0.065251 | 0.054376 | 0.030427 | 0.15855 | 0.1308 | 0.1245 | 0.11063 | 0.11315 | 0.065251 | 0.054376 | 0.017627 | 0.06555 | 0.037801 | 0.031501 | 0.017627 | 0 | 0 | 0 | 0 | [38 empty] | 10 | Tco2 | 0.11993 | TJ | 83.382
|  | LIFE | 97 | 97 | 62 | 62 | 62 | 62 | 62 | 62 | 97 | 92 | 62 | 57 | 62 | 57 | 62 | 57 | 62 | 62 | 62 | 57 | 85 | 85 | 50 | 50 | 50 | 50 | 50 | 50 | 50 | 50 | 50 | 50 | 50 | 50 | 50 | 45 | 35 | 47 | 42 | 42 | 42 | 35 | 30 | 30 | 30 | 0 | 0 | 0 | 0 | 35 | 30 | 30 | 0 | 0 | 0 | 0 | 0 | 0 | 35 | 47 | 42 | 42 | 42 | 35 | 30 | 30 | 30 | 0 | 0 | 0 | 0 | 35 | 30 | 30 | 0 | 0 | 0 | 0 | 0 | 0 | 35 | 47 | 42 | 42 | 42 | 35 | 30 | 30 | 30 | 0 | 0 | 0 | 0 | 35 | 30 | 30 | 0 | 0 | 0 | 0 | 0 | 0 | 0 | 0 | 0
|  | START | 2030 | 2030 | 2030 | 2030 | 2030 | 2030 | 2030 | 2030 | 2025 | 2025 | 2025 | 2025 | 2025 | 2025 | 2025 | 2025 | 2030 | 2030 | 2025 | 2025 | 2030 | 2030 | 2030 | 2030 | 2030 | 2030 | 2030 | 2030 | 2030 | 2030 | 2030 | 2030 | 2030 | 2030 | 2025 | 2025 | 0 | 0 | 0 | 0 | 0 | 0 | 0 | 0 | 0 | 0 | 0 | 0 | 0 | 0 | 0 | 0 | 0 | 0 | 0 | 0 | 0 | 0 | 0 | 0 | 0 | 0 | 0 | 0 | 0 | 0 | 0 | 0 | 0 | 0 | 0 | 0 | 0 | 0 | 0 | 0 | 0 | 0 | 0 | 0 | 0 | 0 | 0 | 0 | 0 | 0 | 0 | 0 | 0 | 0 | 0 | 0 | 0 | 0 | 0 | 0 | 0 | 0 | 0 | 0 | 0 | 0 | 0 | 0 | 0 | [37 empty] | 0.168 | MJ elc | 119.93 | Mj H2
0.0014008
Note on D3: [Threaded comment] Your version of Excel allows you to read this threaded comment; however, any edits to it will get removed if the file is opened in a newer version of Excel. Learn more: https://go.microsoft.com/fwlink/?linkid=870924 Comment: Delivery pathway 2 The delivery pathway 2, shown in Fig. 5, includes underground gas storage between a large-scale hydrogen production facility and a liquefaction terminal [117]. However, underground gas storage requires extra compression before storing the hydrogen gas. It also needs a transmission pipeline to send the hydrogen gas to the liquefaction plant. After liquefaction and the liquid hydrogen storage stage, short distance road transportation of the liquefied hydrogen is selected for the hydrogen delivery to the refuelling station. The main reason for using short distance road transportation (distribution) instead of long distance road transportation (transmission) in this pathway is that liquefaction plants are generally planned to be placed at the city gates unless they are co-located with the hydrogen production facilities [120].
Note on L3: [Threaded comment] Your version of Excel allows you to read this threaded comment; however, any edits to it will get removed if the file is opened in a newer version of Excel. Learn more: https://go.microsoft.com/fwlink/?linkid=870924 Comment: Delivery pathway 2 The delivery pathway 2, shown in Fig. 5, includes underground gas storage between a large-scale hydrogen production facility and a liquefaction terminal [117]. However, underground gas storage requires extra compression before storing the hydrogen gas. It also needs a transmission pipeline to send the hydrogen gas to the liquefaction plant. After liquefaction and the liquid hydrogen storage stage, short distance road transportation of the liquefied hydrogen is selected for the hydrogen delivery to the refuelling station. The main reason for using short distance road transportation (distribution) instead of long distance road transportation (transmission) in this pathway is that liquefaction plants are generally planned to be placed at the city gates unless they are co-located with the hydrogen production facilities [120].
Note on T3: [Threaded comment] Your version of Excel allows you to read this threaded comment; however, any edits to it will get removed if the file is opened in a newer version of Excel. Learn more: https://go.microsoft.com/fwlink/?linkid=870924 Comment: Delivery pathway 2 The delivery pathway 2, shown in Fig. 5, includes underground gas storage between a large-scale hydrogen production facility and a liquefaction terminal [117]. However, underground gas storage requires extra compression before storing the hydrogen gas. It also needs a transmission pipeline to send the hydrogen gas to the liquefaction plant. After liquefaction and the liquid hydrogen storage stage, short distance road transportation of the liquefied hydrogen is selected for the hydrogen delivery to the refuelling station. The main reason for using short distance road transportation (distribution) instead of long distance road transportation (transmission) in this pathway is that liquefaction plants are generally planned to be placed at the city gates unless they are co-located with the hydrogen production facilities [120].
Note on X3: [Threaded comment] Your version of Excel allows you to read this threaded comment; however, any edits to it will get removed if the file is opened in a newer version of Excel. Learn more: https://go.microsoft.com/fwlink/?linkid=870924 Comment: Delivery pathway 2 The delivery pathway 2, shown in Fig. 5, includes underground gas storage between a large-scale hydrogen production facility and a liquefaction terminal [117]. However, underground gas storage requires extra compression before storing the hydrogen gas. It also needs a transmission pipeline to send the hydrogen gas to the liquefaction plant. After liquefaction and the liquid hydrogen storage stage, short distance road transportation of the liquefied hydrogen is selected for the hydrogen delivery to the refuelling station. The main reason for using short distance road transportation (distribution) instead of long distance road transportation (transmission) in this pathway is that liquefaction plants are generally planned to be placed at the city gates unless they are co-located with the hydrogen production facilities [120].
Note on AH3: [Threaded comment] Your version of Excel allows you to read this threaded comment; however, any edits to it will get removed if the file is opened in a newer version of Excel. Learn more: https://go.microsoft.com/fwlink/?linkid=870924 Comment: Delivery pathway 2 The delivery pathway 2, shown in Fig. 5, includes underground gas storage between a large-scale hydrogen production facility and a liquefaction terminal [117]. However, underground gas storage requires extra compression before storing the hydrogen gas. It also needs a transmission pipeline to send the hydrogen gas to the liquefaction plant. After liquefaction and the liquid hydrogen storage stage, short distance road transportation of the liquefied hydrogen is selected for the hydrogen delivery to the refuelling station. The main reason for using short distance road transportation (distribution) instead of long distance road transportation (transmission) in this pathway is that liquefaction plants are generally planned to be placed at the city gates unless they are co-located with the hydrogen production facilities [120].
Note on BJ3: [Threaded comment] Your version of Excel allows you to read this threaded comment; however, any edits to it will get removed if the file is opened in a newer version of Excel. Learn more: https://go.microsoft.com/fwlink/?linkid=870924 Comment: pipeline to transport H2 to storage place and then, pipeline to transport H2 for the distribution. And about UAG? We need to see how much is consumed only by pipeline, without road transport
Note on CF3: [Threaded comment] Your version of Excel allows you to read this threaded comment; however, any edits to it will get removed if the file is opened in a newer version of Excel. Learn more: https://go.microsoft.com/fwlink/?linkid=870924 Comment: pipeline to transport H2 to storage place and then, pipeline to transport H2 for the distribution. And about UAG? We need to see how much is consumed only by pipeline, without road transport
Note on EA18: [Threaded comment] Your version of Excel allows you to read this threaded comment; however, any edits to it will get removed if the file is opened in a newer version of Excel. Learn more: https://go.microsoft.com/fwlink/?linkid=870924 Comment: O JRC tem este valor mas parece-nos que uma pipeline estar 30% do tempo em manutenção muito elevado
Note on EW18: [Threaded comment] Your version of Excel allows you to read this threaded comment; however, any edits to it will get removed if the file is opened in a newer version of Excel. Learn more: https://go.microsoft.com/fwlink/?linkid=870924 Comment: O JRC tem este valor mas parece-nos que uma pipeline estar 30% do tempo em manutenção muito elevado
Note on DS21: [Threaded comment] Your version of Excel allows you to read this threaded comment; however, any edits to it will get removed if the file is opened in a newer version of Excel. Learn more: https://go.microsoft.com/fwlink/?linkid=870924 Comment: Porque é que a rede de H2 tem uma duração maior?
Note on DX21: [Threaded comment] Your version of Excel allows you to read this threaded comment; however, any edits to it will get removed if the file is opened in a newer version of Excel. Learn more: https://go.microsoft.com/fwlink/?linkid=870924 Comment: Includes compression. Value from JRC model for: compression, distribution and distribution
Note on EO21: [Threaded comment] Your version of Excel allows you to read this threaded comment; however, any edits to it will get removed if the file is opened in a newer version of Excel. Learn more: https://go.microsoft.com/fwlink/?linkid=870924 Comment: Porque é que a rede de H2 tem uma duração maior?
Note on ET21: [Threaded comment] Your version of Excel allows you to read this threaded comment; however, any edits to it will get removed if the file is opened in a newer version of Excel. Learn more: https://go.microsoft.com/fwlink/?linkid=870924 Comment: Includes compression. Value from JRC model for: compression, distribution and distribution
Note on ER22: [Threaded comment] Your version of Excel allows you to read this threaded comment; however, any edits to it will get removed if the file is opened in a newer version of Excel. Learn more: https://go.microsoft.com/fwlink/?linkid=870924 Comment: O valor a considerar para a compressão da pressão do gasoduto, 80 bar, para um volume fechado (trailer) e que ficará à pressão final de 350 bar é 0,016 PJ/PJ
Note on DX29: [Threaded comment] Your version of Excel allows you to read this threaded comment; however, any edits to it will get removed if the file is opened in a newer version of Excel. Learn more: https://go.microsoft.com/fwlink/?linkid=870924 Comment: Includes compression. Value from JRC model for: compression, distribution and distribution
Note on DF36: [Threaded comment] Your version of Excel allows you to read this threaded comment; however, any edits to it will get removed if the file is opened in a newer version of Excel. Learn more: https://go.microsoft.com/fwlink/?linkid=870924 Comment: multiplicação pelo deflator
Note on DX36: [Threaded comment] Your version of Excel allows you to read this threaded comment; however, any edits to it will get removed if the file is opened in a newer version of Excel. Learn more: https://go.microsoft.com/fwlink/?linkid=870924 Comment: Liquefaction: A significant amount of electricity is required to liquefy hydrogen via the liquefaction process, which currently leads to losses of 20% to 45% of the hydrogen energy content only (Berstad et al., 2013; Cardella et al., 2017; H21 NoE, 2018, p. 21).
Note on ET36: [Threaded comment] Your version of Excel allows you to read this threaded comment; however, any edits to it will get removed if the file is opened in a newer version of Excel. Learn more: https://go.microsoft.com/fwlink/?linkid=870924 Comment: Liquefaction: A significant amount of electricity is required to liquefy hydrogen via the liquefaction process, which currently leads to losses of 20% to 45% of the hydrogen energy content only (Berstad et al., 2013; Cardella et al., 2017; H21 NoE, 2018, p. 21).
Note on DF37: [Threaded comment] Your version of Excel allows you to read this threaded comment; however, any edits to it will get removed if the file is opened in a newer version of Excel. Learn more: https://go.microsoft.com/fwlink/?linkid=870924 Comment: multiplicação pelo deflator
Note on DS38: Hugo Tente: IEA, 2019 The Future of Hydrogen - Assumptions Annex
Note on DT38: Hugo Tente: IEA, 2019 The Future of Hydrogen - Assumptions Annex 0,5% boil-off (perdas por diferenças térmicas)
Note on EA38: Hugo Tente: apesar de ter Loading/Unloading times de LH2 3 horas e GH2 1.5 horas, o posto opera sendo abastecido em simultâneo… Por isso com 1 carregamento diário esta não é uma restrição (posto sempre disponível para abastecer). Depois 99% serão possíveis na Europa já em 2020 (Fuel Cells and Hydrogen 2 Joint Undertaking, 2020; JIVE D3.24 / JIVE 2 D3.7 Best Practice Report January 2020)
Note on EO38: Hugo Tente: IEA, 2019 The Future of Hydrogen - Assumptions Annex
Note on EP38: Hugo Tente: IEA, 2019 The Future of Hydrogen - Assumptions Annex 0,5% boil-off (perdas por diferenças térmicas)
Note on EW38: Hugo Tente: apesar de ter Loading/Unloading times de LH2 3 horas e GH2 1.5 horas, o posto opera sendo abastecido em simultâneo… Por isso com 1 carregamento diário esta não é uma restrição (posto sempre disponível para abastecer). Depois 99% serão possíveis na Europa já em 2020 (Fuel Cells and Hydrogen 2 Joint Undertaking, 2020; JIVE D3.24 / JIVE 2 D3.7 Best Practice Report January 2020)
Note on DI39: Hugo Tente: IEA, 2019 The Future of Hydrogen - Assumptions Annex
Note on DS39: Hugo Tente: IEA, 2019 The Future of Hydrogen - Assumptions Annex dizem 12 mas assume-se 15 (facilidade calculo)
Note on DT39: Hugo Tente: IEA, 2019 The Future of Hydrogen - Assumptions Annex 0,5% boil-off (perdas por diferenças térmicas)
Note on EA39: Hugo Tente: apesar de ter Loading/Unloading times de LH2 3 horas e GH2 1.5 horas, o posto opera sendo abastecido em simultâneo… Por isso com 1 carregamento diário esta não é uma restrição (posto sempre disponível para abastecer). Depois 99% serão possíveis na Europa já em 2020 (Fuel Cells and Hydrogen 2 Joint Undertaking, 2020; JIVE D3.24 / JIVE 2 D3.7 Best Practice Report January 2020)
Note on EJ39: Hugo Tente: IEA, 2019 The Future of Hydrogen - Assumptions Annex
Note on EO39: Hugo Tente: IEA, 2019 The Future of Hydrogen - Assumptions Annex dizem 12 mas assume-se 15 (facilidade calculo)
Note on EP39: Hugo Tente: IEA, 2019 The Future of Hydrogen - Assumptions Annex 0,5% boil-off (perdas por diferenças térmicas)
Note on EW39: Hugo Tente: apesar de ter Loading/Unloading times de LH2 3 horas e GH2 1.5 horas, o posto opera sendo abastecido em simultâneo… Por isso com 1 carregamento diário esta não é uma restrição (posto sempre disponível para abastecer). Depois 99% serão possíveis na Europa já em 2020 (Fuel Cells and Hydrogen 2 Joint Undertaking, 2020; JIVE D3.24 / JIVE 2 D3.7 Best Practice Report January 2020)
Note on DF40: Hugo Tente: DNV GL, 2019 "DNV GL (2019) HYDROGEN IN THE ELECTRICITY VALUE CHAIN". pag 14 PDF e doc. Fala em 50% menos mas tem de se ponderar perdas, passa para 40%
Note on DI40: Hugo Tente: DNV GL, 2019 o dobro
Note on DS40: Hugo Tente: IEA, 2019 The Future of Hydrogen - Assumptions Annex
Note on DT40: Hugo Tente: IEA, 2019 The Future of Hydrogen - Assumptions Annex 3% boil-off LH2 (perdas por diferenças térmicas)
Note on EA40: Hugo Tente: apesar de ter Loading/Unloading times de LH2 3 horas e GH2 1.5 horas, o posto opera sendo abastecido em simultâneo… Por isso com 1 carregamento diário esta não é uma restrição (posto sempre disponível para abastecer). Depois 99% serão possíveis na Europa já em 2020 (Fuel Cells and Hydrogen 2 Joint Undertaking, 2020; JIVE D3.24 / JIVE 2 D3.7 Best Practice Report January 2020)
Note on EG40: Hugo Tente: DNV GL, 2019 "DNV GL (2019) HYDROGEN IN THE ELECTRICITY VALUE CHAIN". pag 14 PDF e doc. Fala em 50% menos mas tem de se ponderar perdas, passa para 40%
Note on EJ40: Hugo Tente: DNV GL, 2019 o dobro
Note on EO40: Hugo Tente: IEA, 2019 The Future of Hydrogen - Assumptions Annex
Note on EP40: Hugo Tente: IEA, 2019 The Future of Hydrogen - Assumptions Annex 3% boil-off LH2 (perdas por diferenças térmicas)
Note on EW40: Hugo Tente: apesar de ter Loading/Unloading times de LH2 3 horas e GH2 1.5 horas, o posto opera sendo abastecido em simultâneo… Por isso com 1 carregamento diário esta não é uma restrição (posto sempre disponível para abastecer). Depois 99% serão possíveis na Europa já em 2020 (Fuel Cells and Hydrogen 2 Joint Undertaking, 2020; JIVE D3.24 / JIVE 2 D3.7 Best Practice Report January 2020)
Note on C41: Hugo Tente: Hoje praticamente todos os veículos usam GH2, donde ter-se-á de vaporizar o LH2 pré-abastecimento CONSIDERA-SE APENAS HRS (H2 REFUELLING STATIONS) de Liquid to GAS
Note on DG41: Hugo Tente: Hydrogen Council & McKinsey (2020) "Path to Hydrogen Competitiveness". 20 Jan 2020 considera-se apenas metade do que consideram o cenário + otimista. E o resto até 2050
Note on DH41: Hugo Tente: Hydrogen Council & McKinsey (2020) "Path to Hydrogen Competitiveness". 20 Jan 2020 considera-se a outra metade do que consideram no cenário + otimista até 2030
Note on DI41: [Threaded comment] Your version of Excel allows you to read this threaded comment; however, any edits to it will get removed if the file is opened in a newer version of Excel. Learn more: https://go.microsoft.com/fwlink/?linkid=870924 Comment: OPEX = 5% CAPEX Mail Hugo Tente 3/5/2020 subject: Re: sobre as nossas premissas para o transporte rodoviário de H2 para o OTGEN EDP
Note on DS41: Hugo Tente: IEA, 2019 The Future of Hydrogen - Assumptions Annex (p. 11)
Note on DX41: Hugo Tente: IEA, 2019 The Future of Hydrogen - Assumptions Annex ELECTRICITY DEMAND kWh/kg H2 LH2: 0,6 ¦ GH2: 1,6 --> 0,000007776 PJ de eletricidade POR CADA 1 Kg H2
Note on EA41: Hugo Tente: 90% já hoje 98% de 2030 em diante (5 dias/ano) para manutenção compressores, mangueiras, dispensadores,...
Note on EB41: Hugo Tente: antes de 2030 não existirá escala
Note on EH41: Hugo Tente: Hydrogen Council & McKinsey (2020) "Path to Hydrogen Competitiveness". 20 Jan 2020 considera-se apenas metade do que consideram o cenário + otimista. E o resto até 2050
Note on EI41: Hugo Tente: Hydrogen Council & McKinsey (2020) "Path to Hydrogen Competitiveness". 20 Jan 2020 considera-se a outra metade do que consideram no cenário + otimista até 2030
Note on EO41: Hugo Tente: IEA, 2019 The Future of Hydrogen - Assumptions Annex (p. 11)
Note on ET41: Hugo Tente: IEA, 2019 The Future of Hydrogen - Assumptions Annex ELECTRICITY DEMAND kWh/kg H2 LH2: 0,6 ¦ GH2: 1,6 --> 0,000007776 PJ de eletricidade POR CADA 1 Kg H2
Note on EW41: Hugo Tente: 90% já hoje 98% de 2030 em diante (5 dias/ano) para manutenção compressores, mangueiras, dispensadores,...
Note on EX41: Hugo Tente: antes de 2030 não existirá escala
Note on DF42: Hugo Tente: A referência IEA, 2019 não refere conversões e dá os seus valores de postos de abastecimento de H2 LIQ contemplando já a conversão. São muito + baratos pela dimensão que só faz sentido em postos grandes --> utilizações elevadas neste caso como o cálculo é para 2020, em 2015 acresce 20%
Note on DG42: Hugo Tente: Hydrogen Council & McKinsey (2020) "Path to Hydrogen Competitiveness". 20 Jan 2020 considera-se apenas metade do que consideram o cenário + otimista. E o resto até 2050
Note on DH42: Hugo Tente: Hydrogen Council & McKinsey (2020) "Path to Hydrogen Competitiveness". 20 Jan 2020 considera-se a outra metade do que consideram no cenário + otimista até 2030
Note on DS42: Hugo Tente: IEA, 2019 The Future of Hydrogen - Assumptions Annex (p. 11)
Note on DX42: Hugo Tente: IEA, 2019 The Future of Hydrogen - Assumptions Annex ELECTRICITY DEMAND kWh/kg H2 LH2: 0,6 ¦ GH2: 1,6 --> 0,000007776 PJ de eletricidade POR CADA 1 Kg H2
Note on EA42: Hugo Tente: 90% já hoje 98% de 2030 em diante (5 dias/ano) para manutenção compressores, mangueiras, dispensadores,...
Note on EB42: Hugo Tente: antes de 2030 não existirá escala
Note on EG42: Hugo Tente: A referência IEA, 2019 não refere conversões e dá os seus valores de postos de abastecimento de H2 LIQ contemplando já a conversão. São muito + baratos pela dimensão que só faz sentido em postos grandes --> utilizações elevadas neste caso como o cálculo é para 2020, em 2015 acresce 20%
Note on EH42: Hugo Tente: Hydrogen Council & McKinsey (2020) "Path to Hydrogen Competitiveness". 20 Jan 2020 considera-se apenas metade do que consideram o cenário + otimista. E o resto até 2050
Note on EI42: Hugo Tente: Hydrogen Council & McKinsey (2020) "Path to Hydrogen Competitiveness". 20 Jan 2020 considera-se a outra metade do que consideram no cenário + otimista até 2030
Note on EO42: Hugo Tente: IEA, 2019 The Future of Hydrogen - Assumptions Annex (p. 11)
Note on ET42: Hugo Tente: IEA, 2019 The Future of Hydrogen - Assumptions Annex ELECTRICITY DEMAND kWh/kg H2 LH2: 0,6 ¦ GH2: 1,6 --> 0,000007776 PJ de eletricidade POR CADA 1 Kg H2
Note on EW42: Hugo Tente: 90% já hoje 98% de 2030 em diante (5 dias/ano) para manutenção compressores, mangueiras, dispensadores,...
Note on EX42: Hugo Tente: antes de 2030 não existirá escala
Note on DF43: Hugo Tente: IEA, 2019 como base de cálculos próprios. Capacidade instalada: 1300 kgs, 260 FCEV/dia
Note on DG43: Hugo Tente: Hydrogen Council & McKinsey (2020) "Path to Hydrogen Competitiveness". 20 Jan 2020 considera-se apenas metade do que consideram para o cenário + otimista. E o resto até 2050
Note on DH43: Hugo Tente: Hydrogen Council & McKinsey (2020) "Path to Hydrogen Competitiveness". 20 Jan 2020 considera-se a outra metade do que consideram no cenário + otimista até 2030
Note on DS43: Hugo Tente: IEA, 2019 The Future of Hydrogen - Assumptions Annex (p. 11)
Note on DX43: Hugo Tente: IEA, 2019 The Future of Hydrogen - Assumptions Annex ELECTRICITY DEMAND kWh/kg H2 LH2: 0,6 ¦ GH2: 1,6 --> 0,000020736 PJ de eletricidade POR CADA 1 Kg H2
Note on EA43: Hugo Tente: 90% já hoje 98% de 2030 em diante (5 dias/ano) para manutenção compressores, mangueiras, dispensadores,...
Note on EH43: Hugo Tente: Hydrogen Council & McKinsey (2020) "Path to Hydrogen Competitiveness". 20 Jan 2020 considera-se apenas metade do que consideram para o cenário + otimista. E o resto até 2050
Note on EI43: Hugo Tente: Hydrogen Council & McKinsey (2020) "Path to Hydrogen Competitiveness". 20 Jan 2020 considera-se a outra metade do que consideram no cenário + otimista até 2030
Note on EO43: Hugo Tente: IEA, 2019 The Future of Hydrogen - Assumptions Annex (p. 11)
Note on ET43: Hugo Tente: IEA, 2019 The Future of Hydrogen - Assumptions Annex ELECTRICITY DEMAND kWh/kg H2 LH2: 0,6 ¦ GH2: 1,6 --> 0,000020736 PJ de eletricidade POR CADA 1 Kg H2
Note on EW43: Hugo Tente: 90% já hoje 98% de 2030 em diante (5 dias/ano) para manutenção compressores, mangueiras, dispensadores,...
Note on DG44: Hugo Tente: Hydrogen Council & McKinsey (2020) "Path to Hydrogen Competitiveness". 20 Jan 2020 considera-se apenas metade do que consideram para o cenário + otimista. E o resto até 2050
Note on DH44: Hugo Tente: Hydrogen Council & McKinsey (2020) "Path to Hydrogen Competitiveness". 20 Jan 2020 considera-se a outra metade do que consideram no cenário + otimista até 2030
Note on DS44: Hugo Tente: IEA, 2019 The Future of Hydrogen - Assumptions Annex (p. 11)
Note on DX44: Hugo Tente: IEA, 2019 The Future of Hydrogen - Assumptions Annex ELECTRICITY DEMAND kWh/kg H2 LH2: 0,6 ¦ GH2: 1,6 --> 0,000020736 PJ de eletricidade POR CADA 1 Kg H2
Note on EA44: Hugo Tente: 90% já hoje 98% de 2030 em diante (5 dias/ano) para manutenção compressores, mangueiras, dispensadores,...
Note on EH44: Hugo Tente: Hydrogen Council & McKinsey (2020) "Path to Hydrogen Competitiveness". 20 Jan 2020 considera-se apenas metade do que consideram para o cenário + otimista. E o resto até 2050
Note on EI44: Hugo Tente: Hydrogen Council & McKinsey (2020) "Path to Hydrogen Competitiveness". 20 Jan 2020 considera-se a outra metade do que consideram no cenário + otimista até 2030
Note on EO44: Hugo Tente: IEA, 2019 The Future of Hydrogen - Assumptions Annex (p. 11)
Note on ET44: Hugo Tente: IEA, 2019 The Future of Hydrogen - Assumptions Annex ELECTRICITY DEMAND kWh/kg H2 LH2: 0,6 ¦ GH2: 1,6 --> 0,000020736 PJ de eletricidade POR CADA 1 Kg H2
Note on EW44: Hugo Tente: 90% já hoje 98% de 2030 em diante (5 dias/ano) para manutenção compressores, mangueiras, dispensadores,...

## SUP_HD
Hydrogen Delivery (HD) |  |  | All costs for underground storage have been excluded from the delivery processes |  | 0.76885
| TechName | *TechDesc | Comm-IN | Comm-IN-A | Comm-OUT | Input | Output | AF | INVCOST | INVCOST~2020 | INVCOST~2025 | FIXOM | FIXOM~2020 | FIXOM~2025 | VAROM | VAROM~2020 | VAROM~2025 | LIFE | Start | Cap2Act
| *Technology Name | Technology Description | Input Commodity |  | Output Commodity |  |  |  | €/GJ/a | €/GJ/a | €/GJ/a | €/GJ/a | €/GJ/a | €/GJ/a | €/GJ | €/GJ | €/GJ | Years
| TRALH2C01 | Fuel Tech - H2 Delivery from centralized production (COMP+USTOR+TR+LIQ+LSTORB+RTS+REFLL(large)) | SYNH2CU |  |  | 1 |  | 75% | 29.7645 | 23.237 | 21.0612 | 1.5561 | 1.2108 | 1.0957 | 0.72844 | 0.55817 | 0.50141 | 20 | 2015 | 1
|  |  | ELCHIG |  |  | 0.236
\I: |  |  | TRADSTB30 |  |  | 0.003
[5 empty] | TRALH2 |  | 1
| TRAGH2C01 | Fuel Tech - H2 Delivery from centralized production (COMP+USTOR+TR+LIQ+LSTORB+RTS+REFLG(large)) | SYNH2CU |  |  | 1 |  | 75% | 50.5055 | 39.0328 | 35.2086 | 2.0943 | 1.6207 | 1.4628 | 0.26397 | 0.20444 | 0.1846 | 20 | 2015 | 1
|  |  | ELCHIG |  |  | 0.2602
\I: |  |  | TRADSTB30 |  |  | 0.003
[5 empty] | TRAGH2 |  | 1
| TRALH2C02 | Fuel Tech - H2 Delivery from centralized production (COMP+TR+LIQ+LSTORB+RTS+REFLL(large)) | SYNH2CT |  |  | 1 |  | 75% | 29.7645 | 23.237 | 21.0612 | 1.5561 | 1.2108 | 1.0957 | 0.72844 | 0.55817 | 0.50141 | 20 | 2015 | 1
|  |  | ELCHIG |  |  | 0.236
\I: |  |  | TRADSTB30 |  |  | 0.003
[5 empty] | TRALH2 |  | 1
| TRAGH2C02 | Fuel Tech - H2 Delivery from centralized production (COMP+TR+LIQ+LSTORB+RTS+REFLG(large)) | SYNH2CT |  |  | 1 |  | 75% | 50.5055 | 39.0328 | 35.2086 | 2.0943 | 1.6207 | 1.4628 | 0.26397 | 0.20444 | 0.1846 | 20 | 2015 | 1
|  |  | ELCHIG |  |  | 0.2602
\I: |  |  | TRADSTB30 |  |  | 0.003
[5 empty] | TRAGH2 |  | 1
| INDGH2C01 | Fuel Tech - H2 Delivery from centralized production (COMP+TR+DP - Industrial) | SYNH2CT |  |  | 1 |  | 70% | 26.1705 | 24.0093 | 23.289 | 1.3696 | 1.2458 | 1.2045 | 0.27679 | 0.25098 | 0.24238 | 20 | 2015 | 1
|  |  | ELCHIG |  |  | 0.066
[5 empty] | INDHH2 |  | 1
| RSDGH2C01 | Fuel Tech - H2 Delivery from centralized production (COMP+GSTORB+TR+DP - RSD) | SYNH2CT |  |  | 1 |  | 70% | 36.359 | 32.4329 | 31.1242 | 1.8383 | 1.6333 | 1.5649 | 0.27679 | 0.30059 | 0.30853 | 20 | 2015 | 1
|  |  | ELCHIG |  |  | 0.066
[5 empty] | RSDHH2 |  | 1
| COMGH2C01 | Fuel Tech - H2 Delivery from centralized production (COMP+GSTORB+TR+DP - COM) | SYNH2CT |  |  | 1 |  | 70% | 41.7981 | 32.6037 | 29.5389 | 3.065 | 2.3864 | 2.1601 | 0.11937 | 0.13981 | 0.14662 | 20 | 2015 | 1
|  |  | ELCHIG |  |  | 0.0902
[5 empty] | COMHH2 |  | 1
| TRAGH2C03 | Fuel Tech - H2 Delivery from centralized production (COMP+GSTORB +RTS+REFGG(average) with storage in tanks) | SYNH2CT |  |  | 1 |  | 70% | 41.7981 | 32.6037 | 29.5389 | 3.065 | 2.3864 | 2.1601 | 0.11937 | 0.13981 | 0.14662 | 20 | 2015 | 1
|  |  | ELCHIG |  |  | 0.0902
\I: |  |  | TRADSTB30 |  |  | 0.003
[5 empty] | TRAGH2 |  | 1
| TRAGH2C04 | Fuel Tech - H2 Delivery from centralized production (COMP+GSTORB +RTS+REFGG(average) with storage in trucks) | SYNH2CT |  |  | 1 |  | 70% | 35.9036 | 28.4391 | 25.9509 | 2.8192 | 2.1982 | 1.9913 | 0.11937 | 0.13981 | 0.14662 | 20 | 2015 | 1
|  |  | ELCHIG |  |  | 0.0902
\I: |  |  | TRADSTB30 |  | TRAGH2 |  | 1
| TRAGH2C05 | Fuel Tech - H2 Delivery from centralized production (COMP+TR+TD+REFGG(average) with storage in tanks) | SYNH2CT |  |  | 1 |  | 70% | 56.7243 | 47.4273 | 44.3283 | 3.8151 | 3.1358 | 2.9093 | 0.37052 | 0.32267 | 0.30672 | 20 | 2015 | 1
|  |  | ELCHIG |  |  | 0.0902
[5 empty] | TRAGH2 |  | 1
| TRAGH2C06 | Fuel Tech - H2 Delivery from centralized production (COMP+TR+TD+REFGG(average) with storage in trucks) | SYNH2CT |  |  | 1 |  | 70% | 50.8298 | 43.2627 | 40.7403 | 3.5693 | 2.9477 | 2.7404 | 0.37052 | 0.32267 | 0.30672 | 20 | 2015 | 1
|  |  | ELCHIG |  |  | 0.0902
\I: |  |  | TRADSTB30 |  |  | 0.003
[5 empty] | TRAGH2 |  | 1
| RSDGASH2C01 | Fuel Tech - H2 Delivery from centralized production to blending (COMP+GSTORB+TR+BLENDING+(nocosNATGASINF))-RSD | GASNAT |  |  | 0.94 |  | 70% | 4.5166 | 3.9658 | 3.7821 | 0.2869 | 0.24361 | 0.22918 | 0.060248 | 0.050546 | 0.047312 | 20 | 2015 | 1
|  |  | SYNH2CT |  |  | 0.06
|  |  |  | ELCHIG |  | 0.0902
[5 empty] | RSDGAS |  | 1
| COMGASH2C01 | Fuel Tech - H2 Delivery from centralized production to blending (COMP+GSTORB+TR+BLENDING+(nocosNATGASINF))-COM | GASNAT |  |  | 0.94 |  | 70% | 4.5166 | 3.9658 | 3.7821 | 0.2869 | 0.24361 | 0.22918 | 0.060248 | 0.050546 | 0.047312 | 20 | 2015 | 1
|  |  | SYNH2CT |  |  | 0.06
|  |  |  | ELCHIG |  | 0.0902
[5 empty] | COMGAS |  | 1
| AGRGASH2C01 | Fuel Tech - H2 Delivery from centralized production to blending (COMP+GSTORB+TR+BLENDING+(nocosNATGASINF))-AGR | GASNAT |  |  | 0.94 |  | 70% | 4.5166 | 3.9658 | 3.7821 | 0.2869 | 0.24361 | 0.22918 | 0.060248 | 0.050546 | 0.047312 | 20 | 2015 | 1
|  |  | SYNH2CT |  |  | 0.06
|  |  |  | ELCHIG |  | 0.0902
[5 empty] | AGRGAS |  | 1
| TRAGASH2C01 | Fuel Tech - H2 Delivery from centralized production to blending (COMP+GSTORB+TR+BLENDING+(nocosNATGASINF))-TRA | GASNAT |  |  | 0.94 |  | 70% | 54.5166 | 53.9658 | 53.7821 | 0.2869 | 0.24361 | 0.22918 | 0.060248 | 0.050546 | 0.047312 | 20 | 2015 | 1
|  |  | SYNH2CT |  |  | 0.06
|  |  |  | ELCHIG |  | 0.0902
[5 empty] | TRAGAS |  | 1
| INDGASH2C01 | Fuel Tech - H2 Delivery from centralized production to blending (COMP+GSTORB+TR+BLENDING+(nocosNATGASINF))-IND | GASNAT |  |  | 0.94 |  | 70% | 4.5166 | 3.9658 | 3.7821 | 0.2869 | 0.24361 | 0.22918 | 0.060248 | 0.050546 | 0.047312 | 20 | 2015 | 1
|  |  | SYNH2CT |  |  | 0.06
|  |  |  | ELCHIG |  | 0.0902
[5 empty] | INDGAS |  | 1
| ELCGASH2C01 | Fuel Tech - H2 Delivery from centralized production to blending (COMP+GSTORB+TR+BLENDING+(nocosNATGASINF))-ELC | GASNAT |  |  | 0.94 |  | 70% | 4.5166 | 3.9658 | 3.7821 | 0.2869 | 0.24361 | 0.22918 | 0.060248 | 0.050546 | 0.047312 | 20 | 2015 | 1
|  |  | SYNH2CT |  |  | 0.06
|  |  |  | ELCHIG |  | 0.0902
[5 empty] | ELCGAS |  | 1
| SUPGASH2C01 | Fuel Tech - H2 Delivery from centralized production to blending (COMP+GSTORB+TR+BLENDING+(nocosNATGASINF))-SUP | GASNAT |  |  | 0.94 |  | 70% | 4.5166 | 3.9658 | 3.7821 | 0.2869 | 0.24361 | 0.22918 | 0.060248 | 0.050546 | 0.047312 | 20 | 2015 | 1
|  |  | SYNH2CT |  |  | 0.06
|  |  |  | ELCHIG |  | 0.06
[5 empty] | SUPGAS |  | 1
| RSDGH2D01 | Fuel Tech - H2 Delivery from local production (LOCGSTORB+DP - RSD) | SYNH2DR |  |  | 1 |  | 70% | 39.8561 | 35.0926 | 33.5048 | 1.92 | 1.6944 | 1.6192 | 0.21654 | 0.20044 | 0.19507 | 20 | 2015 | 1
|  |  | ELCHIG |  |  | 0.0001
[5 empty] | RSDHH2 |  | 1
| RSDGH2D02 | Fuel Tech - H2 Delivery from local production (No need for storage RSD) | SYNH2DR |  |  | 1 |  | 70% | 21.6538 | 20.0436 | 19.5068 | 1.0827 | 1.0022 | 0.97534 | 0.21654 | 0.20044 | 0.19507 | 20 | 2015 | 1
|  |  | ELCHIG |  |  | 0.0001
[5 empty] | RSDHH2 |  | 1
| COMGH2D02 | Fuel Tech - H2 Delivery from local production (No need for storage COM) | SYNH2DC |  |  | 1 |  | 70% | 21.6538 | 20.0436 | 19.5068 | 1.0827 | 1.0022 | 0.97534 | 0.21654 | 0.20044 | 0.19507 | 20 | 2015 | 1
|  |  | ELCHIG |  |  | 0
[5 empty] | COMHH2 |  | 1
| INDGH2D02 | Fuel Tech - H2 Delivery from local production (COMP+LOCGSTORB IND) | SYNH2DI |  |  | 1 |  | 70% | 19.258 | 15.8112 | 14.6623 | 0.98812 | 0.80114 | 0.73881 | 0.025639 | 0.01851 | 0.016134 | 20 | 2015 | 1
|  |  | ELCHIG |  |  | 0.0001
[5 empty] | INDHH2 |  | 1
| SUPGH2D02 | Fuel Tech - H2 Delivery from local production (COMP+LOCGSTORB IND) | SYNH2DS |  |  | 1 |  | 0.7 | 19.258 | 15.8112 | 14.6623 | 0.98812 | 0.80114 | 0.73881 | 0.025639 | 0.01851 | 0.016134 | 20 | 2015 | 1
|  |  | ELCHIG |  |  | 0.0001
[5 empty] | SUPHH2 |  | 1
| TRAGH2D01 | Fuel Tech - H2 Delivery from local production (REFGG (average)+storage in tank) | SYNH2DTP |  |  | 1 |  | 70% | 30.2757 | 23.1605 | 20.7887 | 2.4177 | 1.8642 | 1.6798 | 0.09191 | 0.069997 | 0.062692 | 20 | 2015 | 1
|  |  | ELCHIG |  |  | 0.125
[5 empty] | TRAGH2 |  | 1
| TRAGH2D02 | Fuel Tech - H2 Delivery from local production (REFGG (average)+storage in truck) | SYNH2DTR |  |  | 1 |  | 70% | 24.3812 | 18.9959 | 17.2008 | 2.1719 | 1.6761 | 1.5109 | 0.09191 | 0.069997 | 0.062692 | 20 | 2015 | 1
|  |  | ELCHIG |  |  | 0.125
\I: |  |  | TRADSTB30 |  |  | 0.003
[5 empty] | TRAGH2 |  | 1
Calculation for converting a volume fraction to an energy fraction at different conditions
Sets | TechName | TechDesc | Tact | Tcap | Tslvl | PrimaryCG |  | LHV | CH4 | 802.34 | kJ/mol
*Process Set Membership | Technology Name | Technology Description | Activity Unit | Capacity Unit | TimeSlice Level of oprn | Primary CommGrp |  |  | H2 | 244 | kJ/mol
PRE | TRALH2C01 | Fuel Tech - H2 Delivery from centralized production (COMP+USTOR+TR+LIQ+LSTORB+RTS+REFLL(large)) | PJ | PJ-a | Daynite |  |  | Mass | CH4 | 1226.78 | MJ/kg
PRE | TRAGH2C01 | Fuel Tech - H2 Delivery from centralized production (COMP+USTOR+TR+LIQ+LSTORB+RTS+REFLG(large)) | PJ | PJ-a | Daynite |  |  |  | H2 | 2984.6132 | MJ/kg
PRE | TRALH2C02 | Fuel Tech - H2 Delivery from centralized production (COMP+TR+LIQ+LSTORB+RTS+REFLL(large)) | PJ | PJ-a | Daynite |  |  | PM | CH4 | 16 | g/mol
PRE | TRAGH2C02 | Fuel Tech - H2 Delivery from centralized production (COMP+TR+LIQ+LSTORB+RTS+REFLG(large)) | PJ | PJ-a | Daynite |  |  |  | H2 | 2 | g/mol
PRE | INDGH2C01 | Fuel Tech - H2 Delivery from centralized production (COMP+TR+DP - Industrial) | PJ | PJ-a | Daynite |  |  | Z | CH4 | 0.94 | 10 MPa and 365 K
PRE | RSDGH2C01 | Fuel Tech - H2 Delivery from centralized production (COMP+GSTORB+TR+DP - RSD) | PJ | PJ-a | Daynite |  |  |  | H2 | 1.05
PRE | COMGH2C01 | Fuel Tech - H2 Delivery from centralized production (COMP+GSTORB+TR+DP - COM) | PJ | PJ-a | Daynite |  |  | Density | CH4 | 56.0905 | kg/m3 | 10 MPa and 365 K
PRE | TRAGH2C03 | Fuel Tech - H2 Delivery from centralized production (COMP+GSTORB +RTS+REFGG(average) with storage in tanks) | PJ | PJ-a | Daynite |  |  |  | H2 | 6.2768 | kg/m3
PRE | TRAGH2C04 | Fuel Tech - H2 Delivery from centralized production (COMP+GSTORB +RTS+REFGG(average) with storage in trucks) | PJ | PJ-a | Daynite |  |  |  | CH4 | 0.65402 | kg/m3 | 1 atm and 25 C
PRE | TRAGH2C05 | Fuel Tech - H2 Delivery from centralized production (COMP+TR+TD+REFGG(average) with storage in tanks) | PJ | PJ-a | Daynite |  |  |  | H2 | 0.081753 | kg/m3
PRE | TRAGH2C06 | Fuel Tech - H2 Delivery from centralized production (COMP+TR+TD+REFGG(average) with storage in trucks) | PJ | PJ-a | Daynite |  |  |  | CH4 | 3505.6557 | mol/m3
PRE | RSDGASH2C01 | Fuel Tech - H2 Delivery from centralized production to blending (COMP+GSTORB+TR+BLENDING+(nocosNATGASINF))-RSD | PJ | PJ-a | Daynite |  |  |  | H2 | 3138.3965 | mol/m3
PRE | COMGASH2C01 | Fuel Tech - H2 Delivery from centralized production to blending (COMP+GSTORB+TR+BLENDING+(nocosNATGASINF))-COM | PJ | PJ-a | Daynite |  |  |  | H2 limit
PRE | AGRGASH2C01 | Fuel Tech - H2 Delivery from centralized production to blending (COMP+GSTORB+TR+BLENDING+(nocosNATGASINF))-AGR | PJ | PJ-a | Daynite |  |  |  | 0.15
PRE | TRAGASH2C01 | Fuel Tech - H2 Delivery from centralized production to blending (COMP+GSTORB+TR+BLENDING+(nocosNATGASINF))-TRA | PJ | PJ-a | Daynite |  |  |  |  | 100 | m3
PRE | INDGASH2C01 | Fuel Tech - H2 Delivery from centralized production to blending (COMP+GSTORB+TR+BLENDING+(nocosNATGASINF))-IND | PJ | PJ-a | Daynite |  |  | Volume | CH4 | 85 | m3
PRE | ELCGASH2C01 | Fuel Tech - H2 Delivery from centralized production to blending (COMP+GSTORB+TR+BLENDING+(nocosNATGASINF))-ELC | PJ | PJ-a | Daynite |  |  |  | H2 | 15 | m3
PRE | SUPGASH2C01 | Fuel Tech - H2 Delivery from centralized production to blending (COMP+GSTORB+TR+BLENDING+(nocosNATGASINF))-SUP | PJ | PJ-a | Daynite |  |  | Energy | CH4 | 239081.8632 | MJ
PRE | RSDGH2D01 | Fuel Tech - H2 Delivery from local production (LOCGSTORB+DP - RSD) | PJ | PJ-a | Daynite |  |  |  | H2 | 11486.5313 | MJ
PRE | RSDGH2D02 | Fuel Tech - H2 Delivery from local production (No need for storage RSD) | PJ | PJ-a | Daynite |  |  |  | H2 fraction | 0.045842
PRE | COMGH2D02 | Fuel Tech - H2 Delivery from local production (No need for storage COM) | PJ | PJ-a | Daynite |  |  | Mass | CH4 | 4767.6918 | kg
PRE | INDGH2D02 | Fuel Tech - H2 Delivery from local production (COMP+LOCGSTORB IND) | PJ | PJ-a | Daynite |  |  |  | H2 | 94.1519 | kg
PRE | TRAGH2D01 | Fuel Tech - H2 Delivery from local production (REFGG (average)+storage in tank) | PJ | PJ-a | Daynite |  |  |  | H2 fraction | 0.019365
PRE | TRAGH2D02 | Fuel Tech - H2 Delivery from local production (REFGG (average)+storage in truck) | PJ | PJ-a | Daynite |  |  |  |  | 5848908.8464 | MJ
PRE | SUPGH2D02 | Fuel Tech - H2 Delivery from local production (COMP+LOCGSTORB IND) | PJ | PJ-a | Daynite |  |  |  |  | 281006.9901 | MJ
[9 empty] | H2 fraction | 0.045842
Note on J58: TIMES Portugal: +50€/GJ pq é o ncap_cost dp tragas01
Note on F99: Possible TsLvl ANNUAL (Annual level) SEASON (Seasonal level) WEEKLY (Weekly level) DAYNITE (day and night level)
Note on A100: Sets declarations are NOT inherited. Possible Process Sets ELE (Thermal Electric Power Plant) CHP (Combined Heat and Power) STGTSS (Pump Storage) PRE (Genric Process/Technology) DMD (Demand Device) IMP (Import) EXP (Export) MIN (Mining Process) RNW (Renewable Technology) HPL (Heating Plant)
Note on M107: Herib Blanco: These conditions are chosen to account for the higher volumetric energy of the gas at the pressure being transported

## SUP_HD (2)
Hydrogen Delivery (HD) |  |  | All costs for underground storage have been excluded from the delivery processes |  | 0.76885 | 2000
| TechName | *TechDesc | Comm-IN | Comm-IN-A | Comm-OUT | Input | Output | AF | INVCOST | INVCOST~2020 | INVCOST~2025 | FIXOM | FIXOM~2020 | FIXOM~2025 | VAROM | VAROM~2020 | VAROM~2025 | LIFE | Start | Cap2Act
| *Technology Name | Technology Description | Input Commodity |  | Output Commodity |  |  |  | €/GJ/a | €/GJ/a | €/GJ/a | €/GJ/a | €/GJ/a | €/GJ/a | €/GJ | €/GJ | €/GJ | Years
| TRAGH2C01 | TRA H2 delivery + Cprod + US + H2pipeline | SYNH2UG |  |  | 1 |  | 75% | 4.2748 |  |  | 0.086995 | [5 empty] | 50 | 2015 | 1
|  |  | ELCHIG |  |  | 0.066
[5 empty] | TRAGH2 |  | 1
| TRAGH2C02 | TRA H2 delivery + Cprod + CT+ H2pipeline | SYNH2CT |  |  | 1 |  | 70% | 4.2748 |  |  | 0.086995 | [5 empty] | 35 | 2015 | 1
|  |  | ELCHIG |  |  | 0.066
[5 empty] | TRAGH2 |  | 1
| COMGH2C01 | COM H2 delivery + Cprod + US + H2pipeline | SYNH2UG |  |  | 1 |  | 70% | 4.2748 |  |  | 0.086995 | [5 empty] | 50 | 2015 | 1
|  |  | ELCHIG |  |  | 0.066
[5 empty] | COMHH2 |  | 1
| COMGH2C02 | COM H2 delivery + Cprod + CT+ H2pipeline | SYNH2CT |  |  | 1 |  | 70% | 4.2748 |  |  | 0.086995 | [5 empty] | 35 | 2015 | 1
|  |  | ELCHIG |  |  | 0.066
[5 empty] | COMHH2 |  | 1
| COMGH2C03 | COM H2 delivery + Cprod + US + 6%blending | NATGAS |  |  | 0.3027 |  | 70% |  |  |  | 0.050898 | [5 empty] | 35 | 2015 | 1
|  |  | SYNH2UG |  |  | 0.019321
|  |  | ELCHIG |  |  | 0.010997
[5 empty] | COMGAS6 |  | 1
| COMGH2C04 | COM H2 delivery + Cprod + CT + 6%blending | NATGAS |  |  | 0.3027 |  | 70% |  |  |  | 0.050898 | [5 empty] | 35 | 2015 | 1
|  |  | SYNH2CT |  |  | 0.019321
|  |  | ELCHIG |  |  | 0.010997
[5 empty] | COMGAS6 |  | 1
| COMGH2C05 | COM H2 delivery + Cprod + US + 10%blending | NATGAS |  |  | 0.29843 |  | 70% |  |  |  | 0.073887 | [5 empty] | 35 | 2015 | 1
|  |  | SYNH2UG |  |  | 0.033158
|  |  | ELCHIG |  |  | 0.011934
[5 empty] | COMGAS10 |  | 1
| COMGH2C06 | COM H2 delivery + Cprod + CT + 10%blending | NATGAS |  |  | 0.29843 |  | 70% |  |  |  | 0.073887 | [5 empty] | 35 | 2015 | 1
|  |  | SYNH2CT |  |  | 0.033158
|  |  | ELCHIG |  |  | 0.011934
[5 empty] | COMGAS10 |  | 1
| COMGH2C07 | COM H2 delivery + Cprod + US + 20%blending | NATGAS |  |  | 0.28655 |  | 70% |  |  |  | 0.096875 | [5 empty] | 35 | 2015 | 1
|  |  | SYNH2UG |  |  | 0.071637
|  |  | ELCHIG |  |  | 0.014274
[5 empty] | COMGAS20 |  | 1
| COMGH2C08 | COM H2 delivery + Cprod + CT + 20%blending | NATGAS |  |  | 0.28655 |  | 70% |  |  |  | 0.096875 | [5 empty] | 35 | 2015 | 1
|  |  | SYNH2CT |  |  | 0.071637
|  |  | ELCHIG |  |  | 0.014274
[5 empty] | COMGAS20 |  | 1
| COMGH2D01 | COM H2 delivery + Dprod + H2pipeline | SYNH2DT |  |  | 1 |  | 70% | 3.3599 |  |  | 0.050398 | [5 empty] | 50 | 0 | 1
|  |  | ELCHIG |  |  | 0.066
[5 empty] | COMHH2 |  | 1
| COMGH2D02 | COM H2 delivery +Dprod + 6%blending | NATGAS |  |  | 0.3027 |  | 70% |  |  |  | 0.036136 | [5 empty] | 50 | 0 | 1
|  |  | SYNH2DT |  |  | 0.019321
|  |  | ELCHIG |  |  | 0.010997
[5 empty] | COMGAS6 |  | 1
| COMGH2D03 | COM H2 delivery + Dprod + 10%blending | NATGAS |  |  | 0.29843 |  | 70% |  |  |  | 0.054204 | [5 empty] | 50 | 0 | 1
|  |  | SYNH2DT |  |  | 0.033158
|  |  | ELCHIG |  |  | 0.011934
[5 empty] | COMGAS10 |  | 1
| COMGH2D04 | COM H2 delivery + Dprod + 20%blending | NATGAS |  |  | 0.28655 |  | 70% |  |  |  | 0.072272 | [5 empty] | 50 | 0 | 1
|  |  | SYNH2DT |  |  | 0.071637
|  |  | ELCHIG |  |  | 0.014274
[5 empty] | COMGAS20 |  | 1
| RSDGH2C01 | RSD H2 delivery + Cprod + US + H2pipeline | NATGAS |  |  | 1 |  | 0% | 4.2748 |  |  | 0.086995 | [5 empty] | 50 | 0 | 1
SYNH2CT
|  |  | ELCHIG |  |  | 0.066
[5 empty] | RSDHH2 |  | 1
| RSDGH2C02 | RSD H2 delivery + Cprod + CT+ H2pipeline | NATGAS |  |  | 1 |  | 0% | 4.2748 |  |  | 0.086995 | [5 empty] | 35 | 0 | 1
SYNH2CT
|  |  | ELCHIG |  |  | 0.066
[5 empty] | RSDHH2 |  | 1
| RSDGH2C03 | RSD H2 delivery + Cprod + US + 6%blending | NATGAS |  |  | 0.3027 |  | 70% |  |  |  | 0.050898 | [5 empty] | 35 | 2015 | 1
|  |  | SYNH2CT |  |  | 0.019321
|  |  | ELCHIG |  |  | 0.010997
[5 empty] | RSDGAS6 |  | 1
| RSDGH2C04 | RSD H2 delivery + Cprod + CT + 6%blending | NATGAS |  |  | 0.3027 |  | 70% |  |  |  | 0.050898 | [5 empty] | 35 | 2015 | 1
|  |  | SYNH2CT |  |  | 0.019321
|  |  | ELCHIG |  |  | 0.010997
[5 empty] | RSDGAS6 |  | 1
| RSDGH2C05 | RSD H2 delivery + Cprod + US + 10%blending | NATGAS |  |  | 0.29843 |  | 70% |  |  |  | 0.073887 | [5 empty] | 35 | 2015 | 1
|  |  | SYNH2CT |  |  | 0.033158
|  |  | ELCHIG |  |  | 0.011934
[5 empty] | RSDGAS10 |  | 1
| RSDGH2C06 | RSD H2 delivery + Cprod + CT + 10%blending | NATGAS |  |  | 0.29843 |  | 70% |  |  |  | 0.073887 | [5 empty] | 35 | 2015 | 1
|  |  | SYNH2CT |  |  | 0.033158
|  |  | ELCHIG |  |  | 0.011934
[5 empty] | RSDGAS10 |  | 1
| RSDGH2C07 | RSD H2 delivery + Cprod + US + 20%blending | NATGAS |  |  | 0.28655 |  | 70% |  |  |  | 0.096875 | [5 empty] | 35 | 2015 | 1
|  |  | SYNH2CT |  |  | 0.071637
|  |  | ELCHIG |  |  | 0.014274
[5 empty] | RSDGAS20 |  | 1
| RSDGH2C08 | RSD H2 delivery + Cprod + CT + 20%blending | NATGAS |  |  | 0.28655 |  | 70% |  |  |  | 0.096875 | [5 empty] | 35 | 2015 | 1
|  |  | SYNH2CT |  |  | 0.071637
|  |  | ELCHIG |  |  | 0.014274
[5 empty] | RSDGAS20 |  | 1
| RSDGH2D01 | RSD H2 delivery + Dprod + H2pipeline | NATGAS |  |  | 1 |  | 70% | 3.3599 |  |  | 0.050398 | [5 empty] | 50 | 0 | 1
|  |  | SYNH2DT |  |  | 0.066
|  |  | ELCHIG |  |  |  | 1
RSDHH2
| RSDGH2D02 | RSD H2 delivery +Dprod + 6%blending | NATGAS |  |  | 0.3027 |  | 70% |  |  |  | 0.036136 | [5 empty] | 50 | 0 | 1
|  |  | SYNH2DT |  |  | 0.019321
|  |  | ELCHIG |  |  | 0.010997
[5 empty] | RSDGAS6 |  | 1
| RSDGH2D03 | RSD H2 delivery + Dprod + 10%blending | NATGAS |  |  | 0.29843 |  | 70% |  |  |  | 0.054204 | [5 empty] | 50 | 0 | 1
|  |  | SYNH2DT |  |  | 0.033158
|  |  | ELCHIG |  |  | 0.011934
[5 empty] | RSDGAS10 |  | 1
| RSDGH2D04 | RSD H2 delivery + Dprod + 20%blending | NATGAS |  |  | 0.28655 |  | 70% |  |  |  | 0.072272 | [5 empty] | 50 | 0 | 1
|  |  | SYNH2DT |  |  | 0.071637
|  |  | ELCHIG |  |  | 0.014274
[5 empty] | RSDGAS20 |  | 1
| INDGH2C01 | IND H2 delivery + Cprod + US + H2pipeline | SYNH2UG |  |  | 1 |  | 0% | 4.2748 |  |  | 0.086995 | [5 empty] | 50 | 0 | 1
|  |  | ELCHIG |  |  | 0.066
[5 empty] | INDHH2 |  | 1
| INDGH2C02 | IND H2 delivery + Cprod + CT+ H2pipeline | SYNH2CT |  |  | 1 |  | 0% | 4.2748 |  |  | 0.086995 | [5 empty] | 35 | 0 | 1
|  |  | ELCHIG |  |  | 0.066
[5 empty] | INDHH2 |  | 1
| INDGH2C03 | IND H2 delivery + Cprod + US + 6%blending | NATGAS |  |  | 0.3027 |  | 70% |  |  |  | 0.050898 | [5 empty] | 35 | 2015 | 1
|  |  | SYNH2UG |  |  | 0.019321
|  |  | ELCHIG |  |  | 0.010997
[5 empty] | INDGAS6 |  | 1
| INDGH2C04 | IND H2 delivery + Cprod + CT + 6%blending | NATGAS |  |  | 0.3027 |  | 70% |  |  |  | 0.050898 | [5 empty] | 35 | 2015 | 1
|  |  | SYNH2CT |  |  | 0.019321
|  |  | ELCHIG |  |  | 0.010997
[5 empty] | INDGAS6 |  | 1
| INDGH2C05 | IND H2 delivery + Cprod + US + 10%blending | NATGAS |  |  | 0.29843 |  | 70% |  |  |  | 0.073887 | [5 empty] | 35 | 2015 | 1
|  |  | SYNH2UG |  |  | 0.033158
|  |  | ELCHIG |  |  | 0.011934
[5 empty] | INDGAS10 |  | 1
| INDGH2C06 | IND H2 delivery + Cprod + CT + 10%blending | NATGAS |  |  | 0.29843 |  | 70% |  |  |  | 0.073887 | [5 empty] | 35 | 2015 | 1
|  |  | SYNH2CT |  |  | 0.033158
|  |  | ELCHIG |  |  | 0.011934
[5 empty] | INDGAS10 |  | 1
| INDGH2C07 | IND H2 delivery + Cprod + US + 20%blending | NATGAS |  |  | 0.28655 |  | 70% |  |  |  | 0.096875 | [5 empty] | 35 | 2015 | 1
|  |  | SYNH2UG |  |  | 0.071637
|  |  | ELCHIG |  |  | 0.014274
[5 empty] | INDGAS20 |  | 1
| INDGH2C08 | IND H2 delivery + Cprod + CT + 20%blending | NATGAS |  |  | 0.28655 |  | 70% |  |  |  | 0.096875 | [5 empty] | 35 | 2015 | 1
|  |  | SYNH2CT |  |  | 0.071637
|  |  | ELCHIG |  |  | 0.014274
[5 empty] | INDGAS20 |  | 1
| INDGH2D01 | IND H2 delivery + Dprod + H2pipeline | SYNH2DT |  |  | 1 |  | 70% | 3.3599 |  |  | 0.050398 | [5 empty] | 50 | 0 | 1
|  |  | ELCHIG |  |  | 0.066
[5 empty] | INDHH2 |  | 1
| INDGH2D02 | IND H2 delivery +Dprod + 6%blending | NATGAS |  |  | 0.3027 |  | 70% |  |  |  | 0.036136 | [5 empty] | 50 | 0 | 1
|  |  | SYNH2DT |  |  | 0.019321
|  |  | ELCHIG |  |  | 0.010997
[5 empty] | INDGAS6 |  | 1
| INDGH2D03 | IND H2 delivery + Dprod + 10%blending | NATGAS |  |  | 0.29843 |  | 70% |  |  |  | 0.054204 | [5 empty] | 50 | 0 | 1
|  |  | SYNH2DT |  |  | 0.033158
|  |  | ELCHIG |  |  | 0.011934
[5 empty] | INDGAS10 |  | 1
| INDGH2D04 | IND H2 delivery + Dprod + 20%blending | NATGAS |  |  | 0.28655 |  | 70% |  |  |  | 0.072272 | [5 empty] | 50 | 0 | 1
|  |  | SYNH2DT |  |  | 0.071637
|  |  | ELCHIG |  |  | 0.014274
[5 empty] | INDGAS20 |  | 1
~FI_Process | [7 empty] | Calculation for converting a volume fraction to an energy fraction at different conditions
Sets | TechName | TechDesc | Tact | Tcap | Tslvl | PrimaryCG |  | LHV | CH4 | 802.34 | kJ/mol
*Process Set Membership | Technology Name | Technology Description | Activity Unit | Capacity Unit | TimeSlice Level of oprn | Primary CommGrp |  |  | H2 | 244 | kJ/mol
PRE | TRAGH2C01 | TRA H2 delivery + Cprod + US + H2pipeline | PJ | PJ-a | Daynite |  |  | Mass | CH4 | 0 | MJ/kg
PRE | TRAGH2C02 | TRA H2 delivery + Cprod + CT+ H2pipeline | PJ | PJ-a | Daynite |  |  |  | H2 | 0 | MJ/kg
PRE | COMGH2C01 | COM H2 delivery + Cprod + US + H2pipeline | PJ | PJ-a | Daynite |  |  | Mass | CH4 | 1226.78 | MJ/kg
PRE | COMGH2C02 | COM H2 delivery + Cprod + CT+ H2pipeline | PJ | PJ-a | Daynite |  |  |  | H2 | 2984.6132 | MJ/kg
PRE | COMGH2C03 | COM H2 delivery + Cprod + US + 6%blending | PJ | PJ-a | Daynite |  |  | PM | CH4 | 16 | g/mol
PRE | COMGH2C04 | COM H2 delivery + Cprod + CT + 6%blending | PJ | PJ-a | Daynite |  |  |  | H2 | 2 | g/mol
PRE | COMGH2C05 | COM H2 delivery + Cprod + US + 10%blending | PJ | PJ-a | Daynite |  |  | Z | CH4 | 0.94 | 10 MPa and 365 K
PRE | COMGH2C06 | COM H2 delivery + Cprod + CT + 10%blending | PJ | PJ-a | Daynite |  |  |  | H2 | 1.05
PRE | COMGH2C07 | COM H2 delivery + Cprod + US + 20%blending | PJ | PJ-a | Daynite |  |  | Density | CH4 | 56.0905 | kg/m3 | 10 MPa and 365 K
PRE | COMGH2C08 | COM H2 delivery + Cprod + CT + 20%blending | PJ | PJ-a | Daynite |  |  |  | H2 | 6.2768 | kg/m3
PRE | COMGH2D01 | COM H2 delivery + Dprod + H2pipeline | PJ | PJ-a | Daynite |  |  |  | CH4 | 0.65402 | kg/m3 | 1 atm and 25 C
PRE | COMGH2D02 | COM H2 delivery +Dprod + 6%blending | PJ | PJ-a | Daynite |  |  |  | H2 | 0.081753 | kg/m3
PRE | COMGH2D03 | COM H2 delivery + Dprod + 10%blending | PJ | PJ-a | Daynite |  |  |  | CH4 | 3505.6557 | mol/m3
PRE | COMGH2D04 | COM H2 delivery + Dprod + 20%blending | PJ | PJ-a | Daynite |  |  |  | H2 | 3138.3965 | mol/m3
PRE | RSDGH2C01 | RSD H2 delivery + Cprod + US + H2pipeline | PJ | PJ-a | Daynite |  |  |  | H2 limit
PRE | RSDGH2C02 | RSD H2 delivery + Cprod + CT+ H2pipeline | PJ | PJ-a | Daynite |  |  |  | 0.15
PRE | RSDGH2C03 | RSD H2 delivery + Cprod + US + 6%blending | PJ | PJ-a | Daynite |  |  |  |  | 100 | m3
PRE | RSDGH2C04 | RSD H2 delivery + Cprod + CT + 6%blending | PJ | PJ-a | Daynite |  |  | Volume | CH4 | 85 | m3
PRE | RSDGH2C05 | RSD H2 delivery + Cprod + US + 10%blending | PJ | PJ-a | Daynite |  |  |  | H2 | 15 | m3
PRE | RSDGH2C06 | RSD H2 delivery + Cprod + CT + 10%blending | PJ | PJ-a | Daynite |  |  | Energy | CH4 | 239081.8632 | MJ
PRE | RSDGH2C07 | RSD H2 delivery + Cprod + US + 20%blending | PJ | PJ-a | Daynite
PRE | RSDGH2C08 | RSD H2 delivery + Cprod + CT + 20%blending | PJ | PJ-a | Daynite |  |  |  | H2 | 11486.5313 | MJ
PRE | RSDGH2D01 | RSD H2 delivery + Dprod + H2pipeline | PJ | PJ-a | Daynite |  |  |  | H2 fraction | 0.045842
PRE | RSDGH2D02 | RSD H2 delivery +Dprod + 6%blending | PJ | PJ-a | Daynite |  |  | Mass | CH4 | 4767.6918 | kg
PRE | RSDGH2D03 | RSD H2 delivery + Dprod + 10%blending | PJ | PJ-a | Daynite |  |  |  | H2 | 94.1519 | kg
PRE | RSDGH2D04 | RSD H2 delivery + Dprod + 20%blending | PJ | PJ-a | Daynite |  |  |  | H2 fraction | 0.019365
PRE | INDGH2C01 | IND H2 delivery + Cprod + US + H2pipeline | PJ | PJ-a | Daynite |  |  |  |  | 5848908.8464 | MJ
PRE | INDGH2C02 | IND H2 delivery + Cprod + CT+ H2pipeline | PJ | PJ-a | Daynite |  |  |  |  | 281006.9901 | MJ
PRE | INDGH2C03 | IND H2 delivery + Cprod + US + 6%blending | PJ | PJ-a | Daynite |  |  |  | H2 fraction | 0.045842
PRE | INDGH2C04 | IND H2 delivery + Cprod + CT + 6%blending | PJ | PJ-a | Daynite
PRE | INDGH2C05 | IND H2 delivery + Cprod + US + 10%blending | PJ | PJ-a | Daynite
PRE | INDGH2C06 | IND H2 delivery + Cprod + CT + 10%blending | PJ | PJ-a | Daynite
PRE | INDGH2C07 | IND H2 delivery + Cprod + US + 20%blending | PJ | PJ-a | Daynite
PRE | INDGH2C08 | IND H2 delivery + Cprod + CT + 20%blending | PJ | PJ-a | Daynite
PRE | INDGH2D01 | IND H2 delivery + Dprod + H2pipeline | PJ | PJ-a | Daynite
PRE | INDGH2D02 | IND H2 delivery +Dprod + 6%blending | PJ | PJ-a | Daynite
PRE | INDGH2D03 | IND H2 delivery + Dprod + 10%blending | PJ | PJ-a | Daynite
PRE | INDGH2D04 | IND H2 delivery + Dprod + 20%blending | PJ | PJ-a | Daynite
Note on F158: Possible TsLvl ANNUAL (Annual level) SEASON (Seasonal level) WEEKLY (Weekly level) DAYNITE (day and night level)
Note on A159: Sets declarations are NOT inherited. Possible Process Sets ELE (Thermal Electric Power Plant) CHP (Combined Heat and Power) STGTSS (Pump Storage) PRE (Genric Process/Technology) DMD (Demand Device) IMP (Import) EXP (Export) MIN (Mining Process) RNW (Renewable Technology) HPL (Heating Plant)
Note on M168: Herib Blanco: These conditions are chosen to account for the higher volumetric energy of the gas at the pressure being transported

## SUP_HFC
Hydrogen Fuel Cell
~FI_T:
TechName | *TechDesc | Comm-IN | Comm-OUT | Eff~2010 | Eff~2020 | Eff~2030 | Eff~2040 | Eff~2050 | AF | INVCOST~2010 | INVCOST~2020 | INVCOST~2030 | INVCOST~2040 | INVCOST~2050 | VAROM~2010 | VAROM~2020 | VAROM~2030 | VAROM~2040 | VAROM~2050 | LIFE | Start | Cap2Act
*Technology Name | Technology Description | Input Commodity | Output Commodity | [6 empty] | €/kW | €/kW | €/kW | €/kW | €/kW | €/GJ | €/GJ | €/GJ | €/GJ | €/GJ | Years
EUH2FCPEM | PEM fuel cell system running on hydrogen 100 kW based | SYNH2UG | ELCHIG | 0.44 | 0.45 | 0.46 | 0.47 | 0.47 | 90% | 3027.516 | 2270.637 | 1513.758 | 1135.3185 | 756.879 | 27.3317 | 22.0756 | 16.8195 | 13.6659 | 12.6147 | 15 | 2010 | 31.536
SYNH2CT
SYNH2DT
~FI_Process
Sets | TechName | TechDesc | Tact | Tcap | Tslvl | PrimaryCG | Vintage
*Process Set Membership | Technology Name | Technology Description | Activity Unit | Capacity Unit | TimeSlice Level of oprn | Primary CommGrp | Vintage Tracking
ELE | EUH2FCPEM | PEM fuel cell system running on hydrogen 100 kW based | PJ | GW | DAYNITE |  | YES
It concerns a 100 kW PEM fuel cell system running on hydrogen.
| Unit | 2010 | 2020 | 2030 | 2040 | 2050
Technical
Net electrical power | MW | 0.1 | 0.1 | 0.1 | 0.1 | 0.1
Gross capacity | MW | - | - | - | - | -
Electrical efficiency @peak electrical load | % | 44 | 45 | 46 | 47 | 47
Electrical efficiency | % | - | - | - | - | -
Thermal efficiency | % | - | - | - | - | -
Heat to power ratio | 1 | - | - | - | - | -
Max. capacity factor | % | 100 | 100 | 100 | 100 | 100
Avg. capacity factor | % | - | - | - | - | -
Technical lifetime | years | 3.3 | 3.3 | 5 | 7.5 | 10
Economic lifetime | years | 10 | 10 | 15 | 15 | 15
Costs | [7 empty] | conversor 2013 to 2000
CAPEX ref | €2013/kWe | 4000 | 3000 | 2000 | 1500 | 1000 |  | 0.75688
CAPEX low | €2013/kWe
CAPEX high | €2013/kWe
Quality of CAPEX estimate |  | low
CAPEX learning rate | % | - | - | - | - | - | VOM (Euro/GJ)
FOM | % of CAPEX ref. | 0 | 0 | 0 | 0 | 0 | includes annual O&M as well as fuel cell stack replacements to enable extension of the technical lifetime to the economic lifetime.
VOM* | €2013/MWh | 130 | 105 | 80 | 65 | 60 | 36.1111 | 29.1667 | 22.2222 | 18.0556 | 16.6667
Environmental
Direct GHG emissions | tCO2(eq)/GWh | - | - | - | - | -
Indirect GHG emissions | tCO2(eq)/GWh | - | - | - | - | -
Water consumed | l/kWh | - | - | - | - | -
Water withdrawn | l/kWh | - | - | - | - | -
Note on G13: Possible TsLvl ANNUAL (Annual level) SEASON (Seasonal level) WEEKLY (Weekly level) DAYNITE (day and night level)
Note on I13: Possible Vintage NO (if empty by default mean NO) YES
Note on B14: Sets declarations are NOT inherited. Possible Process Sets ELE (Thermal Electric Power Plant) CHP (Combined Heat and Power) STGTSS (Pump Storage) PRE (Genric Process/Technology) DMD (Demand Device) IMP (Import) EXP (Export) MIN (Mining Process) RNW (Renewable Technology) HPL (Heating Plant)

## List_of_References
List of references
(a) | Hydrogen Supply Chain Architecture for Bottom-Up Energy Systems Models. Part 1: Developing Pathways. Pelin Bolat, Christian Thiel. European Commission, Directorate-General Joint Research Centre, Institute for Energy and Transport, Westerduinweg 3, NL-1755 LE Petten, The Netherlands
(b) | Hydrogen Supply Chain Architecture for Bottom-Up Energy Systems Models. Part 2: Techno-Economic Inputs for Hydrogen Production Pathways. Pelin Bolat, Christian Thiel. European Commission, Directorate-General Joint Research Centre, Institute for Energy and Transport, Westerduinweg 3, NL-1755 LE Petten, The Netherlands
(c) | SubRes_Hydrogen_ECN (SUP sheet), NRC 2004: Hydrogen Economy Appendix E
(d) | SubRes_B-NewTechs_Pelin* (SUP sheet) - JRC
(e) | Nuclear: Very High Temperature Reactor CHP for hydrogen production
(f) | Fuel Cell and Hydrogen Joint Undertaking, 2017. Development of Business Cases for Fuel Cells and Hydrogen Applications for Regions and Cities.
(g) | DOE/NREL (2017) Comparison of conventional vs. modular hydrogen refueling stations, and on-site production vs. delivery.
(h) | NRC (2004) The hydrogen economy – opportunities, costs, barriers, and R&D needs, National Academy Press, Washington
(i) | Meier, K., 2014. Hydrogen production with sea water electrolysis using Norwegian offshore wind energy potentials: Techno-economic assessment for an offshore-based hydrogen production approach with state-of-the-art technology. Int. J. Energy Environ. Eng. 5. https://doi.org/10.1007/s40095-014-0104-6 AND Shell, 2017. Energy for the future? Sustainable Mobility through Fuel Cells and H2.
(j) | Liberatore, R., Lanchi, M., Giaconia, A., Tarquini, P., 2012. Energy and economic assessment of an industrial plant for the hydrogen production by water-splitting through the sulfur-iodine thermochemical cycle powered by concentrated solar energy. International Journal of Hydrogen Energy 37, 9550–9565. https://doi.org/10.1016/j.ijhydene.2012.03.088