## ELC_BY-CAES
Bulk Storage - PHS, CAES and batteries
~FI_T
TechName | Comm-IN | Comm-IN-A | Comm-OUT | LIFE | S_EFF | Input | Output | FIXOM | VAROM | Cap2Act | FLO_COST | FLO_DELIV | START
*Technology Name | Input Commodity | Auxiliary Input Commodity | Output Commodity | Years | % |  |  | €/GJ and €/kW | €/GJ |  | Charging Cost | Discharging Cost
ESTCAESS00 |  |  | ELCHIG | 20 | 42% |  |  | 8.1167 | 0 | 31.54 |  |  | 2100
Sets | TechName | TechDesc | Tact | Tcap | Tslvl | PrimaryCG | Vintage
*Process Set Membership | Technology Name | Technology Description | Activity Unit | Capacity Unit | TimeSlice Level of oprn | Primary CommGrp | Vintage Tracking
STS | ESTCAESS00 | BY-Diabatic CAES ELC Storage: DayNite | PJ | GW | DAYNITE
Note on C4: Comm-IN-A indicates an auxillary input, thus not consider with respect the efficiency
Note on F10: Possible TsLvl ANNUAL (Annual level) SEASON (Seasonal level) WEEKLY (Weekly level) DAYNITE (day and night level)
Note on H10: Possible Vintage NO (if empty by default mean NO) YES
Note on A11: Sets declarations are NOT inherited. Possible Process Sets ELE (Thermal Electric Power Plant) CHP (Combined Heat and Power) STGTSS (Pump Storage) PRE (Genric Process/Technology) DMD (Demand Device) IMP (Import) EXP (Export) MIN (Mining Process) RNW (Renewable Technology) HPL (Heating Plant)

## ELC_BulkEES
Bulk Storage - PHS, CAES and batteries
~FI_T
TechName | Comm-IN | Comm-IN-A | Comm-OUT | START | LIFE~2015 | LIFE~2020 | LIFE~2025 | LIFE~2030 | S_EFF~2015 | S_EFF~2020 | S_EFF~2025 | S_EFF~2030 | Input | Output | INVCOST~2020 | INVCOST~2025 | INVCOST~2030 | FIXOM~2015 | FIXOM~2020 | FIXOM~2025 | FIXOM~2030 | VAROM~2015 | Cap2Act | FLO_COST | FLO_DELIV | NCAP_AFC~ANNUAL
*Technology Name | Input Commodity | Auxiliary Input Commodity | Output Commodity |  | Years | Years | Years | Years | % | % | % | % |  |  | €/GJ and €/kW | €/GJ and €/kW | €/GJ and €/kW | €/GJ and €/kW | €/GJ and €/kW | €/GJ and €/kW | €/GJ and €/kW | €/GJ |  | Charging Cost | Discharging Cost
ESTCAESS101 |  |  | ELCHIG | 2030 | 30 |  |  |  | 55.87% | [5 empty] | 461.1739 |  |  | 8.1 |  |  |  |  | 31.536
ESTCAESS102 |  |  | ELCHIG | 2030 | 30 |  |  |  | 69.93% | [5 empty] | 488.8443 |  |  | 7.4 |  |  |  |  | 31.536
ESTHYDPS101 |  |  | ELCHIG | 2006 | 80 |  |  |  | 75% | [5 empty] | 1145.7897 |  |  | 3.4 |  |  |  |  | 31.536 |  |  | 0.33333
ESTBATS101 |  |  | ELCHIG | 2030 |  | 6.4 | 8.4 | 11 |  | 0.813 | 0.825 | 0.838 |  |  | 775.5 | 605.5 | 472.9 |  | 11.6325 | 9.0825 | 7.0935 |  | 31.536 |  |  | 0.25
ESTBATS102 |  |  | ELCHIG | 2030 |  | 8.2 | 10.4 | 13.1 |  | 0.936 | 0.942 | 0.948 |  |  | 1121.6 | 810.6 | 586 |  | 16.824 | 12.159 | 8.79 |  | 31.536 |  |  | 0.25
ESTBATS103 |  |  | ELCHIG | 2030 |  | 18.8238 | 21.381 | 24.2857 |  | 0.798 | 0.815 | 0.833 |  |  | 921.1 | 688.9 | 515.3 |  | 13.8165 | 10.3335 | 7.7295 |  | 31.536 |  |  | 0.25
ESTCAESS201 |  |  | ELCHIG | 2035 | 30 |  |  |  | 55.87% | [5 empty] | 461.1739 |  |  | 8.1 |  |  |  |  | 31.536 |  |  | 0.25
ESTHYDPS201 |  |  | ELCHIG | 2006 | 80 |  |  |  | 75% | [5 empty] | 1145.7897 |  |  | 3.4 |  |  |  |  | 31.536 |  |  | 0.33
ESTBATS201 |  |  | ELCHIG | 2035 | 0 |  |  |  | 0% | [5 empty] | 775.5 |  |  | 0 |  |  |  |  | 31.536
ESTBATS202 |  |  | ELCHIG | 2035 | 0 |  |  |  | 0% | [5 empty] | 1121.6 |  |  | 0 |  |  |  |  | 31.536
~FI_Process
Sets | TechName | TechDesc | Tact | Tcap | Tslvl | PrimaryCG | Vintage
*Process Set Membership | Technology Name | Technology Description | Activity Unit | Capacity Unit | TimeSlice Level of oprn | Primary CommGrp | Vintage Tracking
STG | ESTCAESS101 | Diabatic CAES ELC Storage: DayNite | PJ | GW | DAYNITE
| ESTCAESS102 | Adiabatic CAES ELC Storage: DayNite | PJ | GW | DAYNITE
STG | ESTHYDPS101 | Pumped Hydro ELC Storage: DayNite | PJ | GW | DAYNITE
| ESTBATS101 | Battery (Lead-acid) Bulk ELC Storage: DayNite | PJ | GW | DAYNITE
| ESTBATS102 | Battery (Li-ion) Bulk ELC Storage: DayNite | PJ | GW | DAYNITE
| ESTBATS103 | Battery (NaS) Bulk ELC Storage: DayNite | PJ | GW | DAYNITE
STS | ESTCAESS201 | Diabatic CAES ELC Storage: DayNite/Seasonal | PJ | GW | DAYNITE
STS | ESTHYDPS201 | Pumped Hydro ELC Storage: DayNite/Seasonal | PJ | GW | DAYNITE |  |  |  |  | STGTSS,STK
| ESTBATS201 | Battery (Lead-acid) Bulk ELC Storage: DayNite/Seasonal | PJ | GW | DAYNITE
| ESTBATS202 | Battery (Li-ion) Bulk ELC Storage: DayNite/Seasonal | PJ | GW | DAYNITE
Table Name: T_100718_134051
CAES
PowerPlant1
DUMSTOR
ELCHIG
ELCHIG
Note on C4: Comm-IN-A indicates an auxillary input, thus not consider with respect the efficiency
Note on J8: TIMES Portugal: De acordo com o paper https://www.sciencedirect.com/science/article/pii/S0360544217314822 para PT é 76.5
Note on J13: TIMES Portugal: De acordo com o paper https://www.sciencedirect.com/science/article/pii/S0360544217314822 para PT é 76.5
Note on F22: Possible TsLvl ANNUAL (Annual level) SEASON (Seasonal level) WEEKLY (Weekly level) DAYNITE (day and night level)
Note on H22: Possible Vintage NO (if empty by default mean NO) YES
Note on A23: Sets declarations are NOT inherited. Possible Process Sets ELE (Thermal Electric Power Plant) CHP (Combined Heat and Power) STGTSS (Pump Storage) PRE (Genric Process/Technology) DMD (Demand Device) IMP (Import) EXP (Export) MIN (Mining Process) RNW (Renewable Technology) HPL (Heating Plant)

## ELC_INT
Intermittent electricity
TechName | Comm-IN | Comm-OUT | START | LIFE
*Technology Name | Input Commodity | Output Commodity |  | years
EUWINONLI01 | ELCWON | ELCINT | 2015 | 25
EUWINONMI01 | ELCWON | ELCINT | 2015 | 25
EUWINONHI01 | ELCWON | ELCINT | 2015 | 25
EUWINONVI01 | ELCWON | ELCINT | 2015 | 25
EUWINOFLI01 | ELCWOF | ELCINT | 2015 | 25
EUWINOFMI01 | ELCWOF | ELCINT | 2015 | 25
EUWINOFHI01 | ELCWOF | ELCINT | 2015 | 25
EUWINOFVI01 | ELCWOF | ELCINT | 2015 | 25
EUPVSOLCI101 | ELCPV | ELCINT | 2015 | 30
EUPVSOLCI201 | ELCPV | ELCINT | 2015 | 30
EUPVSOLHCI20 | ELCPV | ELCINT | 2020 | 30
EUCSPSOLI01 | ELCCSP | ELCINT | 2015 | 30
Sets | TechName | TechDesc | Tact | Tcap | Tslvl | PrimaryCG | Vintage
*Process Set Membership | Technology Name | Technology Description | Activity Unit | Capacity Unit | TimeSlice Level of oprn | Primary CommGrp | Vintage Tracking
ELE | EUWINONLI01 | Wind onshore 1 low intermittent | PJ | GW | DAYNITE
| EUWINONMI01 | Wind onshore 2 medium intermittent | PJ | GW | DAYNITE
| EUWINONHI01 | Wind onshore 3 high intermittent | PJ | GW | DAYNITE
| EUWINONVI01 | Wind onshore 4 very high intermittent | PJ | GW | DAYNITE
| EUWINOFLI01 | Wind offshore 1 low intermittent | PJ | GW | DAYNITE
| EUWINOFMI01 | Wind offshore 2 medium intermittent | PJ | GW | DAYNITE
| EUWINOFHI01 | Wind offshore 3 high intermittent | PJ | GW | DAYNITE
| EUWINOFVI01 | Wind offshore 4 very high intermittent | PJ | GW | DAYNITE
| EUPVSOLCI101 | Solar PV centralised fixed systems small 0.1-1MW intermittent | PJ | GW | DAYNITE
| EUPVSOLCI201 | Solar PV centralised fixed systems large > 1MW intermittent | PJ | GW | DAYNITE
| EUPVSOLHCI20 | Solar PV high concentration intermittent | PJ | GW | DAYNITE
| EUCSPSOLI01 | Solar CSP intermittent | PJ | GW | DAYNITE
Note on F22: Possible TsLvl ANNUAL (Annual level) SEASON (Seasonal level) WEEKLY (Weekly level) DAYNITE (day and night level)
Note on H22: Possible Vintage NO (if empty by default mean NO) YES
Note on A23: Sets declarations are NOT inherited. Possible Process Sets ELE (Thermal Electric Power Plant) CHP (Combined Heat and Power) STGTSS (Pump Storage) PRE (Genric Process/Technology) DMD (Demand Device) IMP (Import) EXP (Export) MIN (Mining Process) RNW (Renewable Technology) HPL (Heating Plant)

## SUP_H2
Hydrogen storage and production from intermittent electricity
TechName | Comm-IN | Comm-OUT | START | LIFE | S_EFF | Input | Output | INVCOST~2015 | INVCOST~2020 | INVCOST~2050 | FIXOM~2015 | VAROM~2015 | Cap2Act | FLO_COST | FLO_DELIV | NCAP_BND~UP~2035 | NCAP_BND~UP~0
*Technology Name | Input Commodity | Output Commodity |  | Years | % |  |  | €/GJ and €/kW | €/GJ and €/kW | €/GJ and €/kW | €/GJ and €/kW | €/GJ |  | Charging Cost | Discharging Cost
ESTH2S201 |  | SYNH2G | 2015 | 30 | 69.93% |  |  | 4344 | 2858 | 579 | 108.6 |  | 1
ESTH2SI201 |  | SYNH2G | 2015 | 20 | 100% |  |  | 4344 | 2858 | 579 | 108.6 |  | 1
Electrolyser for intermittent electricity
TechName | Comm-IN | Comm-OUT | Year | START | LIFE | AF | FIXOM | INPUT~ELCINT | INVCOST
*Technology Name | Input Commodity | Output Commodity |  |  | Years
SELCH2GSI101 | ELCINT | SYNH2G | 2015 | 2015 | 20 | 0.9 | 5.55 | 1.64 | 111.9
|  |  | 2050 |  |  |  | 1.255 | 1.42 | 25.1
SELCH2GLI201 | ELCINT | SYNH2G | 2015 | 2015 | 20 | 0.9 | 3.775 | 1.64 | 75.5
|  |  | 2050 |  |  |  | 0.43 | 1.42 | 8.6
Sets | TechName | TechDesc | Tact | Tcap | Tslvl | PrimaryCG | Vintage
*Process Set Membership | Technology Name | Technology Description | Activity Unit | Capacity Unit | TimeSlice Level of oprn | Primary CommGrp | Vintage Tracking
STGTSS | ESTH2S201 | Hydrogen Storage: DayNite/Seasonal | PJ | PJ/a | DAYNITE
STGTSS,STK | ESTH2SI201 | Hydrogen Storage from intermittent ELC: DayNite/Seasonal | PJ | PJ/a | DAYNITE
PRE | SELCH2GSI101 | H2 production electrolyser small from intermittent electricity | PJ | PJ/a
| SELCH2GLI201 | H2 production electrolyser large from intermittent electricity | PJ | PJ/a
Note on F21: Possible TsLvl ANNUAL (Annual level) SEASON (Seasonal level) WEEKLY (Weekly level) DAYNITE (day and night level)
Note on H21: Possible Vintage NO (if empty by default mean NO) YES
Note on A22: Sets declarations are NOT inherited. Possible Process Sets ELE (Thermal Electric Power Plant) CHP (Combined Heat and Power) STGTSS (Pump Storage) PRE (Genric Process/Technology) DMD (Demand Device) IMP (Import) EXP (Export) MIN (Mining Process) RNW (Renewable Technology) HPL (Heating Plant)
Note on B23: Includes only the H2 Storage. Not considered here the electrolyzer
Note on B24: Includes only the H2 Storage. Not considered here the electrolyzer

## RCA_Batteries
Batteries EES in the Residential and Commercial sectors
~FI_T
TechName | Comm-IN | Comm-IN-A | Comm-OUT | Comm-OUT-A | START | LIFE~2020 | LIFE~2025 | LIFE~2030 | S_EFF~2020 | S_EFF~2025 | S_EFF~2030 | Input~2020 | Input~2025 | Input~2030 | INVCOST~2020 | INVCOST~2025 | INVCOST~2030 | INVCOST~2050 | FIXOM~2020 | FIXOM~2025 | FIXOM~2030 | FIXOM~2050 | VAROM~2015 | Cap2Act | NCAP_AFC~ANNUAL | NCAP_AFC~RD | NCAP_AFC~RN | NCAP_AFC~RP | NCAP_AFC~SD | NCAP_AFC~SN | NCAP_AFC~SP | NCAP_AFC~F | NCAP_AFC~FN | NCAP_AFC~FP | NCAP_AFC~WD | NCAP_AFC~WN | NCAP_AFC~WP
*Technology Name | Input Commodity | Auxiliary Input Commodity | Output Commodity |  |  | Years | Years | Years | % | % | % |  |  |  | €/KW |  | €/KW | €/KW | €/KW | €/KW | €/KW | €/KW | €/GJ | PJ/GW
ESTBATRSDS01 |  |  | RSDELCOUT |  | 2020 | 8.48 | 11.15 | 12.75 | 78.8% | 80% | 81.2% |  |  |  | 443.9 | 341.2 | 262.6 | 262.6 | 6.6585 | 5.118 | 3.939 | 3.939 |  | 31.536 | 0.083333
ESTBATRSDS02 |  |  | RSDELCOUT |  | 2020 | 10.94 | 13.78 | 17.36 | 90.7% | 91.3% | 91.9% |  |  |  | 617 | 443.7 | 319.1 | 319.1 | 9.255 | 6.6555 | 4.7865 | 4.7865 |  | 31.536 | 0.083333
ESTBATRSDS03 |  |  | RSDELCOUT |  | 2020 | 15.35 | 17.79 | 20.63 | 80.8% | 81.7% | 82.7% |  |  |  | 542.2 | 391.6 | 282.9 | 282.9 | 8.133 | 5.874 | 4.2435 | 4.2435 |  | 31.536 | 0.083333
ESTBATCOMS01 |  |  | COMELCOUT |  | 2020 | 5.68 | 7.47 | 9.82 | 81.3% | 82.5% | 83.8% |  |  |  | 508.2 | 396.6 | 309.5 | 309.5 | 7.623 | 5.949 | 4.6425 | 4.6425 |  | 31.536 | 0.10417
ESTBATCOMS02 |  |  | COMELCOUT |  | 2020 | 7.32 | 9.23 | 11.63 | 93.6% | 94.2% | 94.8% |  |  |  | 724.6 | 524.8 | 380.2 | 380.2 | 10.869 | 7.872 | 5.703 | 5.703 |  | 31.536 | 0.10417
ESTBATCOMS03 |  |  | COMELCOUT |  | 2020 | 10.28 | 11.92 | 13.81 | 83.3% | 84.3% | 85.3% |  |  |  | 631.1 | 459.6 | 334.9 | 334.9 | 9.4665 | 6.894 | 5.0235 | 5.0235 |  | 31.536 | 0.10417
EUPVSOLRS01 |  |  | RSDELC |  | 2020 | 30 |  |  | 78.8% | 80% | 81.2% |  |  |  | 2358.8469 |  | 1464.348 | 10259.7778 | 35.3827 |  | 21.9652 | 21.9652 |  | 31.536 |  | 0.35158 | 0.42296 | 0.47024 | 0.41399 | 0.3448 | 0.53089 | 0.25754 | 0.43828 | 0.43062 | 0.23292 | 0.63444 | 0.59
EUPVSOLRS02 |  |  | COMELC |  | 2020 | 30 |  |  | 81.3% | 82.5% | 83.8% |  |  |  | 3245.5219 |  | 2030.2852 | 11589.36 | 48.6828 |  | 30.4543 | 30.4543 |  | 31.536 |  | 0.38704 | 0.42296 | 0.51766 | 0.45573 | 0.3448 | 0.58442 | 0.2835 | 0.43828 | 0.43062 | 0.25641 | 0.63444 | 0.59
~FI_Process
Sets | TechName | TechDesc | Tact | Tcap | Tslvl | PrimaryCG | Vintage
*Process Set Membership | Technology Name | Technology Description | Activity Unit | Capacity Unit | TimeSlice Level of oprn | Primary CommGrp | Vintage Tracking
STG | ESTBATRSDS01 | RSD - Battery (Lead-acid) ELC Storage: DayNite | PJ | GW | DAYNITE
| ESTBATRSDS02 | RSD - Battery (Li-ion) ELC Storage: DayNite | PJ | GW | DAYNITE
| ESTBATRSDS03 | RSD - Battery (NaNiCl ZEBRA) ELC Storage: DayNite | PJ | GW | DAYNITE
| ESTBATCOMS01 | COM - Battery (Lead-acid) ELC Storage: DayNite | PJ | GW | DAYNITE
| ESTBATCOMS02 | COM - Battery (Li-ion) ELC Storage: DayNite | PJ | GW | DAYNITE
| ESTBATCOMS03 | COM - Battery (NaNiCl ZEBRA) ELC Storage: DayNite | PJ | GW | DAYNITE
STG | EUPVSOLRS01 | Solar PV roof <100 kW storage RSD | PJ | GW | DAYNITE
| EUPVSOLRS02 | Solar PV roof <100 kW storage COM | PJ | GW | DAYNITE
Note on C4: Comm-IN-A indicates an auxillary input, thus not consider with respect the efficiency
Note on P6: Source: IRENA cost of service tool Battery + power conversion (inverters) Small for RSD Large for COM
Note on P14: TIMES Portugal: PAINEL SOLAR + BASTERIA *3 DEVIDO AO LIFE TIMES*95% (5% QUE UM SISTEMA não acoplado)
Note on R14: TIMES Portugal: preço do RSD + storage *3 (30anos) É assumido que fixom 10% do investment
Note on P15: TIMES Portugal: PAINEL SOLAR + BASTERIA *3 DEVIDO AO LIFE TIMES*95% (5% QUE UM SISTEMA não acoplado)
Note on R15: TIMES Portugal: preço do RSD + storage *3 (30anos) É assumido que fixom 10% do investment
Note on F19: Possible TsLvl ANNUAL (Annual level) SEASON (Seasonal level) WEEKLY (Weekly level) DAYNITE (day and night level)
Note on H19: Possible Vintage NO (if empty by default mean NO) YES
Note on A20: Sets declarations are NOT inherited. Possible Process Sets ELE (Thermal Electric Power Plant) CHP (Combined Heat and Power) STGTSS (Pump Storage) PRE (Genric Process/Technology) DMD (Demand Device) IMP (Import) EXP (Export) MIN (Mining Process) RNW (Renewable Technology) HPL (Heating Plant)

## ELC_HEAT
Thermal Energy Storage - Heating
~FI_T
TechName | Comm-IN | Comm-OUT | START | LIFE | S_EFF | INVCOST~2015 | INVCOST~2050 | FIXOM~2015 | VAROM~2015 | Cap2Act | AFC
*Technology Name | Input Commodity | Output Commodity |  | Years | % | €/GJ | €/GJ | €/Gja | €/GJ
STGHTH01 | HETHTH | HETHTH | 2030 | 30 | 70% | 769 | 128 | 15.4 |  | 1
STGHTH02 | HETHTH | HETHTH | 2030 | 20 | 70% | 2562 |  | 51.2 |  | 1
~FI_Process
Sets | TechName | TechDesc | Tact | Tcap | Tslvl | PrimaryCG | Vintage
*Process Set Membership | Technology Name | Technology Description | Activity Unit | Capacity Unit | TimeSlice Level of oprn | Primary CommGrp | Vintage Tracking
STK | STGHTH01 | Thermal Storage (LWT): Seasonal | PJ | PJa | SEASON
| STGHTH02 | Thermal Storage (UTES): Seasonal | PJ | PJa | SEASON
Note on F13: Possible TsLvl ANNUAL (Annual level) SEASON (Seasonal level) WEEKLY (Weekly level) DAYNITE (day and night level)
Note on H13: Possible Vintage NO (if empty by default mean NO) YES
Note on A14: Sets declarations are NOT inherited. Possible Process Sets ELE (Thermal Electric Power Plant) CHP (Combined Heat and Power) STGTSS (Pump Storage) PRE (Genric Process/Technology) DMD (Demand Device) IMP (Import) EXP (Export) MIN (Mining Process) RNW (Renewable Technology) HPL (Heating Plant)

## ELC_COOL
Thermal Energy Storage - Cooling
~FI_T
TechName | Comm-IN | Comm-OUT | START | LIFE | S_EFF | INVCOST~2015 | INVCOST~2050 | FIXOM~2015 | VAROM~2015 | Cap2Act | AFC
*Technology Name | Input Commodity | Output Commodity |  | Years | % | €/GJ | €/GJ | €/Gja | €/GJ
STGCOO01 | COOFRE | COOFRE | 2030 | 30 | 70% | 769 | 128 | 15.4 |  | 1
STGCOO02 | COOFRE | COOFRE | 2030 | 20 | 70% | 2562 |  | 51.2 |  | 1
Technologies for residential district cooling |  | ~FI_T
TechName | Comm-IN | Comm-OUT | START | CEFF-I | EFF | AF | Cap2Act | Act2Flo | Life | INVCOST | FIXOM | Share~UP~W | Share~UP~R | Share~UP~S | Share~UP~F
*Technology Name | Output Commodity | [5 empty] | GJ/kW |  |  | €/kW | €/kW
RSDCOO100 | HETHTH | RSDCOO | 2030 | 0.75 |  | 0.95 | 31.536 | 0.98 | 25 | 300 | 15 | 1 | 1 | 1 | 1
| COOFRE |  |  | 1 | [7 empty] | 0.8 | 0.5 | 0.05 | 0.35
RSDCOO200 | ELCMED | RSDCOO | 2030 | 4.25 |  | 0.95 | 31.536 | 0.98 | 25 | 300 | 15 | 1 | 1 | 1 | 1
| COOFRE |  |  | 1 | [7 empty] | 0.8 | 0.5 | 0.05 | 0.35
CCSECOO101 | COMCOO | CCSE |  |  | 0.95 | 0.15 | 31.536 |  | 20 | 237.55 | 9.01
CCSLCOO101 | COMCOO | CCLE |  |  | 0.95 | 0.15 | 31.536 |  | 20 | 237.55 | 9.01
RCUECOO101 | RSDCOO | RCUE | 2030 |  | 0.95 | 0.15 | 31.536 |  | 20 | 237.55 | 9.01
RCMECOO101 | RSDCOO | RCME | 2030 |  | 0.95 | 0.15 | 31.536 |  | 20 | 237.55 | 9.01
RCUNCOO101 | RSDCOO | RCUN | 2030 |  | 0.95 | 0.15 | 31.536 |  | 20 | 237.55 | 9.01
RCMNCOO101 | RSDCOO | RCMN | 2030 |  | 0.95 | 0.15 | 31.536 |  | 20 | 237.55 | 9.01
~FI_Process
Sets | TechName | TechDesc | Tact | Tcap | Tslvl | PrimaryCG | Vintage
*Process Set Membership | Technology Name | Technology Description | Activity Unit | Capacity Unit | TimeSlice Level of oprn | Primary CommGrp | Vintage Tracking
STGTSS,STK | STGCOO01 | Cooling Storage (LWT): DayNite/Seasonal | PJ | PJ/a | SEASON
| STGCOO02 | Cooling Storage (UTES): DayNite/Seasonal | PJ | PJ/a | SEASON
PRE | RSDCOO100 | Rsd.District Cooling.Absorption heat pump and free source. | PJ | GW
| RSDCOO200 | Rsd.District Cooling.Compressor heat pump and free source. | PJ | GW
DMD | CCSECOO101 | Com.Space Cool.Small.COO.01.Central. | PJ | GW
| CCSLCOO101 | Com.Space Cool.Large.COO.01.Central. | PJ | GW
| RCUECOO101 | Rsd.Space Cool.Single.Urban.COO.01.Central. | PJ | GW
| RCMECOO101 | Rsd.Space Cool.Single.Multi.All.COO.01.Central. | PJ | GW
| RCUNCOO101 | Rsd.Space Cool.Single.Urban.COO.Central. | PJ | GW
| RCMNCOO101 | Rsd.Space Cool.Single.Multi.All.COO.Central. | PJ | GW
Note on K15: Assumption The same cost as a district heating system
Note on K17: Assumption The same cost as a district heating system
Note on K19: Assumption The same cost as the heat exchanger
Note on L19: Assumption The same cost as the heat exchanger
Note on K20: Assumption The same cost as the heat exchanger
Note on L20: Assumption The same cost as the heat exchanger
Note on K21: Assumption The same cost as the heat exchanger
Note on L21: Assumption The same cost as the heat exchanger
Note on K22: Assumption The same cost as the heat exchanger
Note on L22: Assumption The same cost as the heat exchanger
Note on K23: Assumption The same cost as the heat exchanger
Note on L23: Assumption The same cost as the heat exchanger
Note on K24: Assumption The same cost as the heat exchanger
Note on L24: Assumption The same cost as the heat exchanger
Note on F29: Possible TsLvl ANNUAL (Annual level) SEASON (Seasonal level) WEEKLY (Weekly level) DAYNITE (day and night level)
Note on H29: Possible Vintage NO (if empty by default mean NO) YES
Note on A30: Sets declarations are NOT inherited. Possible Process Sets ELE (Thermal Electric Power Plant) CHP (Combined Heat and Power) STGTSS (Pump Storage) PRE (Genric Process/Technology) DMD (Demand Device) IMP (Import) EXP (Export) MIN (Mining Process) RNW (Renewable Technology) HPL (Heating Plant)

## ELC_EVCONS
~FI_T
TechName | TechDesc | Comm-IN | Comm-OUT | EFF | INVCOST | VAROM | FIXOM | Cap2Act | INVCOST~2006 | INVCOST~2050 | LIFE | ACTCOST | NCAP_AF
|  |  | \I: UNITS |  | Euro/kW | Euro/GJ | Euro/kW | GJ/kW
EVTRANS_L-M | Grid low Voltage and Voltage Transformer: Low to Medium | ELCLOW | ELCMED | 0.9683 | 0.0001 | 2.64 | 1e-05 | 31.536 |  |  | 10
ELCSOLCUR | Curtailed electricity | ELCLOW | EUCAPDUM | 1 | 0.0001 |  | 1e-05 | 31.536 |  |  | 10 |  | 1
ELE_CONS_CAP | Electricity capacity consumed by non storage |  | EUCAPDUM |  |  |  |  | 31.536 | 0.0001 | 0.0001 | 10 | 0.0001 | 1
~FI_Process
Sets | TechName | TechDesc | Tact | Tcap | Tslvl | PrimaryCG | Vintage
PRE | EVTRANS_L-M | Grid low Voltage and Voltage Transformer: Low to Medium | PJ | GW | DAYNITE
PRE | ELCSOLCUR | Curtailed electricity | PJ | GW | DAYNITE | ELCLOW | YES
PRE | ELE_CONS_CAP | Electricity capacity consumed by non storage | PJ | GW | DAYNITE |  | YES

## ELC_UCDischargingLimit
Note on K9: Power cap
Note on L9: Storage cap

## Input_DATA
Category | Technology | Start year | Efficiency | Life | Discharge time | Power Cost~2015 | Power Cost~2050 | Energy Cost~2015 | Energy Cost~2020 | Energy Cost~2050 | Power FIXOM | Energy FIXOM | Power VAROM | Energy VAROM | Input |  | Output | Type of Storage | Operation Level | References |  |  |  | Notes and Assumptions
[6 empty] | (€/kW) | (€/kW) | (€/kWh) | (€/kWh) | (€/kWh) | (€/kW) | (€/kWh) | (€/GJ) | (€/GJ) | ELC | GAS | ELC |  |  | Capital Costs | O&M Costs | Efficiency | Life
Bulk Storage | D-CAES | 2015 | 151.5% | 30 | 4 | 461.1739 | 461.1739 | 13.8348 |  | 13.8348 | 8.1 | 0.04608 |  | 0 | 0.66 | 1.13 | 1 | TSS | DAYNITE/SEASON | (f) | (f) | (f) | (h) | Estimates based on underground CAES plant with compression power of 150 MW, expander power of 250MW and ELC storage capacity of 1000 MWh. No cost reductions are expected from technology learning.
| A-CAES | 2015 | 69.93% | 30 | 4 | 488.8443 | 488.8443 | 45.4716 |  | 45.4716 | 7.4 | 0.04608 |  | 0 | 1.43 | 0 | 1 | TSS | DAYNITE | (f) | (f) | (f) | (h) | Estimates based on adiabatic CAES plant (underground) with compression power of 150 MW, expander power of 250MW, ELC storage capacity of 1000 MWh and thermal storage capacity of 1000MWh. No cost reductions are expected from technology learning.
| H2 Storage | 2015 | 100% | 20 | 4 | - | - | 4344 | 2858 | 579 |  | 108.6 | [5 empty] | TSS | DAYNITE/SEASON | (o)(v) | (t) |  | (t)(v) | Compressed H2 storage. This process consider only the storage vessel, while H2 production (Electrolizer) and compression are not considered (already included in other processes). Assumed the higher storage cost for the base year (Demonstration/Developing stage). Expected technology learning based on estimations to 2020 from IFE (left constant beyond 2020). Storage efficiency based on our own estimations (no losses).
| H2I Storage | 2015 | 100% | 20 | 4 | - | - | 4344 | 2858 | 579 |  | 108.6 | [5 empty] | TSS | DAYNITE/SEASON | (o)(v) | (t) |  | (t)(v) | Compressed H2 storage. This process consider only the storage vessel, while H2 production (Electrolizer) and compression are not considered (already included in other processes). Assumed the higher storage cost for the base year (Demonstration/Developing stage). Expected technology learning based on estimations to 2020 from IFE (left constant beyond 2020). Storage efficiency based on our own estimations (no losses).
| PHS | 2015 | 75% | 80 | 8 | 1145.7897 | 1145.7897 | 98.2116 |  | 98.2116 | 3.4 | [6 empty] | TSS | DAYNITE/SEASON | (j) | (m) |  |  | Costs very sensitive to the site. No cost reductions are expected from technology learning (mature technology). We assume here average cost values. Costs split between energy and power.
| Lead-acid batteries | 2015 | 80% | 8 | 4 | 0 | 0 | 337.338 |  | 101.2032 | 20.2 | [6 empty] | TSS | DAYNITE/SEASON | (m) | (m) | (g)(m) |  | Assumed the higher storage costs for the base year, with reductions, due to technology learning, to lower cost values by 2050. No information available on size scale effects.
| Li-ion batteries | 2015 | 90% | 10 | 1 | 0 | 0 | 1012.0176 |  | 337.338 | 16.9 | [6 empty] | TSS | DAYNITE/SEASON | (m) | (m) | (h) | (g)(h)(m) | Assumed the higher storage costs for the base year, with reductions, due to technology learning, to lower cost values by 2050.
| NaS batteries | 2015 | 85% | 15 | 4 | 0 | 0 | 168.6708 |  | 84.3336 | 10.1 | [6 empty] | TSS | DAYNITE | (m) | (m) | (g)(l)(m) | (g)(l)(m) | Assumed the higher storage costs for the base year, with reductions, due to technology learning, to lower cost values by 2050. Not suitable for SEASONAL storage due to high temperature electrochemical reaction (300 °C) and for RSD and COM applications due to high temperatures.
RSD Batteries | Lead-acid | 2015 | 80% | 8 | 4 | 0 | 0 | 337.338 |  | 101.2032 | 20.2 | [6 empty] | TSS | DAYNITE | (m) | (m) | (g)(m) |  | Assumed the higher storage costs for the base year, with reductions, due to technology learning, to lower cost values by 2050. No information available on size scale effects.
| Li-ion | 2015 | 90% | 10 | 1 | 0 | 0 | 1012.0176 |  | 337.338 | 16.9 | [6 empty] | TSS | DAYNITE | (m) | (m) | (h) | (g)(h)(m) | Assumed the higher storage costs for the base year, with reductions, due to technology learning, to lower cost values by 2050.
| NaNiCl ZEBRA | 2015 | 90% | 10 | 4 | 0 | 0 | 156.9024 |  | 68.3784 | 10.1 | [6 empty] | TSS | DAYNITE | (m)(l) | (m) | (g) | (g) | Similar to NaS but able to operate at a broader temperature range: not suitable for SEASONAL storage. Excluded from bulk applications due to its low energy density. Only few cost surveys available. For coherence with other batteries costs we assumed the same cost of NaS batteries multiplied for a reduction factor based on IEA (k) average cost differential. Assumed the higher storage costs for the base year, with reductions, due to technology learning, to lower cost values by 2050.
COM Batteries | Lead-acid | 2015 | 80% | 8 | 4 | 0 | 0 | 337.338 |  | 101.2032 | 20.2 | [6 empty] | TSS | DAYNITE | (m) | (m) | (g)(m) |  | Assumed the higher storage costs for the base year, with reductions, due to technology learning, to lower cost values by 2050. No information available on size scale effects.
| Li-ion | 2015 | 90% | 10 | 1 | 0 | 0 | 1012.0176 |  | 337.338 | 16.9 | [6 empty] | TSS | DAYNITE | (g) | (g) | (g)(r) | (g)(r) | Assumed the higher storage costs for the base year, with reductions, due to technology learning, to lower cost values by 2050.
| NaNiCl ZEBRA | 2015 | 90% | 10 | 4 | 0 | 0 | 156.9024 |  | 68.3784 | 10.1 | [6 empty] | TSS | DAYNITE | (m)(l) | (m) | (g) | (g) | Similar to NaS but able to operate at a broader temperature range: not suitable for SEASONAL storage. Excluded from bulk applications due to its low energy density. Only few cost surveys available. For coherence with other batteries costs we assumed the same cost of NaS batteries multiplied for a reduction factor based on IEA (k) average cost differential. Assumed the higher storage costs for the base year, with reductions, due to technology learning, to lower cost values by 2050.
TRA Batteries | TRABAT | 2006 | 90% | 10 | - | - | - | - | - | - | - | - | - | - | - | - | - | TSS | DAYNITE |  |  |  |  | Battery costs are already embedded whithin the Electric/Hybrid vehicle costs
Thermal Storage | LWT | 2015 | 70% | 30 |  |  |  | 769 |  | 128 | 15.4 | [6 empty] | TSS | DAYNITE/SEASON | (x) |  | (x) | (x) | Assumed the higher storage costs for the base year, with reductions, due to technology learning, to lower cost values by 2050. Life and Efficiency are our own estimation based on literature range values. O&M costs assumed 2% of base year capital cost.
| UTES | 2015 | 70% | 20 |  |  |  | 2562 |  |  | 51.2 | [6 empty] | TSS | DAYNITE/SEASON | (x) |  | (x) | (x) | Assumed the higher storage costs for the base year, with reductions, due to technology learning, to lower cost values by 2050. Life and Efficiency are our own estimation based on literature range values. O&M costs assumed 2% of base year capital cost.
Cooling Storage | LWT | 2015 | 70% | 30 |  |  |  | 769 |  | 128 | 15.4 | [6 empty] | TSS | DAYNITE/SEASON | (x) |  | (x) | (x) | Assumed the higher storage costs for the base year, with reductions, due to technology learning, to lower cost values by 2050. Life and Efficiency are our own estimation based on literature range values. O&M costs assumed 2% of base year capital cost.
| UTES | 2015 | 70% | 20 |  |  |  | 2562 |  |  | 51.2 | [6 empty] | TSS | DAYNITE/SEASON | (x) |  | (x) | (x) | Assumed the higher storage costs for the base year, with reductions, due to technology learning, to lower cost values by 2050. Life and Efficiency are our own estimation based on literature range values. O&M costs assumed 2% of base year capital cost.
BY- Storage Technology Stock
Category | Technology | Start year | Location | Roundtrip Efficiency | Efficiency | Life | Discharge time | Power Stock~2005 | Energy Stock~2005 | Power Cost | Power FIXOM | Energy FIXOM | Power VAROM | Energy VAROM | Input |  | Output | Type of Storage | Operation Level | References |  |  |  | Notes and Assumptions
[8 empty] | GW | PJ | €/kW | (€/kW) | (€/GJ) | (€/GJ) | (€/GJ) | ELC | GAS | ELC |  |  | Capital Costs | O&M Costs | Efficiency | Life
Bulk Storage | D-CAES_00 | 1978 | DE | 42% | 113.9% | 20 | 3 | 0.32 | 0.003456 | 401.883 | 8.1167 | 12.8104 |  | 0 | 0.87789 | 1.5031 | 1 | TSS | DAYNITE | (e)(g)(aa)(ab) | (f) | (e)(g)(aa)(ab)(f) |  | Huntorf Power Plant (e-on) in operation since 1978 in Germany. No inforamtion about tatio between electricity and gas consumed. We assumed the same ratio as other D-CAES technologies.
[8 empty] | 3843 |  | 3843 | 8.1 | 12.8 |  | 0
[8 empty] | 12631 |  | 12631 | 7.4 | 12.8 |  | 0
[8 empty] | 4344 | 2858 | 579 |  | 108.6
[8 empty] | 4344 | 2858 | 579 |  | 108.6
[8 empty] | 27281 |  | 27281 | 3.4
[8 empty] | 93705 |  | 28112 | 20.2
[5 empty] | -90.49% |  | 2955080.88 | 281116 |  | 93705 | 16.9
[8 empty] | 46853 |  | 23426 | 10.1
[8 empty] | 93705 |  | 28112 | 20.2
[8 empty] | 281116 |  | 93705 | 16.9
[8 empty] | 43584 |  | 18994 | 10.1
[8 empty] | 93705 |  | 28112 | 20.2
[8 empty] | 281116 |  | 93705 | 16.9
[8 empty] | 43584 |  | 18994 | 10.1
[8 empty] | - | - | - | - | - | - | -
[8 empty] | 769 |  | 128 | 15.4
[8 empty] | 2562 |  |  | 51.2
[8 empty] | 769 |  | 128 | 15.4
[8 empty] | 2562 |  |  | 51.2
Note on S1: IPS - Inter Period Storage TSS - Timeslice Storage NST - Night Storage Device
Note on T1: SEASONAL/WEEKLY/DAYNITE (for TSS and NST storage) ANNUAL for IPS
Note on B3: Diabatic CAES
Note on B4: Adiabatic CAES
Note on S24: IPS - Inter Period Storage TSS - Timeslice Storage NST - Night Storage Device
Note on T24: SEASONAL/WEEKLY/DAYNITE (for TSS and NST storage) ANNUAL for IPS
Note on B26: Diabatic CAES
Note on G26: from 2005
Note on P26: We assume the same input ratio between GAS and ELC
Note on Q26: We assume the same input ratio between GAS and ELC

## RES
Bulk Storage
ELCHIG will be subject to constraints that make it be delivered in a reliable way.
ELCINT does not have these constraints.
Renewable technologies are split. The first category will be part of the new constraint to deliver reliable electricity.
The other category (INT) will not be subjected to such constraints.
H2 Production: from other sources (not electrolyser)
H2I: It is a H2 technology associated with Intermittent RES plants
BATTERIES
THERMAL STORAGE
1) daynite
2) seasonal
* This includes heat production from solar
COOLING STORAGE
* Technologies not avilable in TIMES-EU
** Technologies already available in TIMES-EU
CAES
H2I
PowerPlant1
PowerPlant2
PowerPlant3
WIND_INT
ELCINT
ELCHIG
RSDBAT
COMBAT
ELCLOW
RSDELC
COMELC
TRABAT
TRAELC
RSDHTH0*
COMHTH0*
HETHTH
CHP1
CHP2
HTH*
STGHTH
INDHTH
INDHTH00
COMLTH
ELCHIG
SOL1
P_PHS
P_Batteries
ROOF PVSTG
RSDCOO100*
COMCOO100**
COOFRE
COOLSOL
STGCOO
COMCOO
CCS(L)ECOM100**
RSDLTH
RSDCOO
CCSE / CCLE
RHUE(N), RHME(N)
RH..ECOM100*
HETHTH
SYNH2G
WIND_HIG
P_CAES
PHS
Batteries
H2
DMD
P_RSDBAT
P_COMBAT
P_TRABAT
Electrolyser
Electrolyser1
SYNH2G
SYNH2GI
H2 Production

## ELC_BulkEESv2
Bulk Storage - PHS, CAES and batteries
TechName | Comm-IN | Comm-IN-A | Comm-OUT | Comm-OUT-A | START | LIFE | S_EFF | Input | Output | INVCOST~2015 | INVCOST~2020 | INVCOST~2050 | FIXOM~2015 | VAROM~2015 | Cap2Act | FLO_COST | FLO_DELIV | NCAP_BND~UP~2035 | NCAP_BND~UP~0
*Technology Name | Input Commodity | Auxiliary Input Commodity | Output Commodity | Auxiliary Output Commodity |  | Years | % |  |  | €/kWh and €/kW | €/kWh and €/kW | €/kWh and €/kW | €/kWh and €/kW | €/GJ |  | Charging Cost | Discharging Cost
ESTCAESS101 | DUMDCAES |  | ELCHIG |  | 2015 | 45 | 55.87% |  |  | 30.7018 |  | 23.0263 | 0.04608 |  | 0.0036 |  |  | 0 | 5
|  | AUX_ESTCAESS101 |  | AUX_VARSOUT
ESTCAESS102 | ELCHIG |  | ELCHIG |  | 2015 | 45 | 69.93% |  |  | 45.4716 |  | 45.4716 | 0.04608 |  | 0.0036
|  | AUX_ESTCAESS102 |  | AUX_VARSOUT
ESTHYDPS101 | ELCHIG |  | ELCHIG |  | 2005 | 60 | 80% |  |  | 98.2116 |  | 98.2116 |  |  | 0.0036 |  |  | 0 | 5
|  | AUX_ESTHYDPS101 |  | AUX_VARSOUT
ESTBATS101 | ELCHIG |  | ELCHIG |  | 2015 | 8 | 80% |  |  | 175.5 |  | 135 |  |  | 0.0036 |  |  | 0 | 5
|  | AUX_ESTBATS101 |  | AUX_VARSOUT
ESTBATS102 | ELCHIG |  | ELCHIG |  | 2015 | 10 | 90% |  |  | 659.6491 | 223.6842 | 215.7895 |  |  | 0.0036 |  |  | 0 | 5
|  | AUX_ESTBATS102 |  | AUX_VARSOUT
ESTBATS103 | ELCHIG |  | ELCHIG |  | 2015 | 10 | 85% |  |  | 307.0175 |  | 258.7719 |  |  | 0.0036
|  | AUX_ESTBATS103 |  | AUX_VARSOUT
P_ESTCAESS101 | DUMSTOR |  | AUX_ESTCAESS101 |  | 2015 | 30 |  |  |  | 526.3158 |  | 394.7368 | 6.8421 |  | 31.54 |  |  | 0 | 5
P_ESTCAESS102 | DUMSTOR |  | AUX_ESTCAESS102 |  | 2015 | 30 |  |  |  | 570.1754 |  | 488.8443 | 7.4 |  | 31.54
P_ESTHYDPS101 | DUMSTOR |  | AUX_ESTHYDPS101 |  | 2005 | 60 |  |  |  | 1315.7895 |  | 1315.7895 | 19.7368 |  | 31.54 |  |  | 0 | 5
P_ESTBATS101 | DUMSTOR |  | AUX_ESTBATS101 |  | 2015 | 8 |  |  |  | 300 |  | 175 | 4.2 |  | 31.54 |  |  | 0 | 5
P_ESTBATS102 | DUMSTOR |  | AUX_ESTBATS102 |  | 2015 | 10 |  |  |  | 300 |  | 175 | 4.2 |  | 31.54 |  |  | 0 | 5
P_ESTBATS103 | DUMSTOR |  | AUX_ESTBATS103 |  | 2015 | 10 |  |  |  | 300 |  | 175 | 4.5 |  | 31.54
ESTCAESS201 | DUMDCAES |  | ELCHIG |  | 2020 | 45 | 50.87% |  |  | 30.7018 |  | 23.0263 | 0.04608 |  | 0.0036
|  | AUX_ESTCAESS201 |  | AUX_VARSOUT
ESTHYDPS201 | ELCHIG |  | ELCHIG |  | 2020 | 60 | 75% |  |  | 98.2116 |  | 98.2116 |  |  | 0.0036
|  | AUX_ESTHYDPS201 |  | AUX_VARSOUT
ESTBATS201 | ELCHIG |  | ELCHIG |  | 2020 | 8 | 75% |  |  | 175.5 |  | 135 |  |  | 0.0036
|  | AUX_ESTBATS201 |  | AUX_VARSOUT
ESTBATS202 | ELCHIG |  | ELCHIG |  | 2020 | 10 | 85% |  |  | 659.6491 |  | 215.7895 |  |  | 0.0036
|  | AUX_ESTBATS202 |  | AUX_VARSOUT
P_ESTCAESS201 | DUMSTOR |  | AUX_ESTCAESS201 |  | 2020 | 30 |  |  |  | 526.3158 |  | 394.7368 | 6.8421 |  | 31.54
P_ESTHYDPS201 | DUMSTOR |  | AUX_ESTHYDPS201 |  | 2020 | 60 |  |  |  | 1315.7895 |  | 1315.7895 | 19.7368 |  | 31.54
P_ESTBATS201 | DUMSTOR |  | AUX_ESTBATS201 |  | 2020 | 8 |  |  |  | 300 |  | 175 | 4.2 |  | 31.54
P_ESTBATS202 | DUMSTOR |  | AUX_ESTBATS202 |  | 2020 | 10 |  |  |  | 300 |  | 175 | 4.2 |  | 31.54
DUMSTOR |  |  | DUMSTOR |  | 2010
DUMDCAES | ELCHIG |  |  |  | 2015 |  |  | 0.36872 | [6 empty] | 1
| ELCGAS | [6 empty] | 0.63128
|  |  | DUMDCAES | [5 empty] | 1
Sets | TechName | TechDesc | Tact | Tcap | Tslvl | PrimaryCG | Vintage
*Process Set Membership | Technology Name | Technology Description | Activity Unit | Capacity Unit | TimeSlice Level of oprn | Primary CommGrp | Vintage Tracking
STGTSS | ESTCAESS101 | Diabatic CAES ELC Storage: DayNite | PJ | PJ/a | DAYNITE | NRG
| ESTCAESS102 | Adiabatic CAES ELC Storage: DayNite | PJ | PJ/a | DAYNITE
| ESTHYDPS101 | Pumped Hydro ELC Storage: DayNite | PJ | PJ/a | DAYNITE
| ESTBATS101 | Battery (Lead-acid) Bulk ELC Storage: DayNite | PJ | PJ/a | DAYNITE
| ESTBATS102 | Battery (Li-ion) Bulk ELC Storage: DayNite | PJ | PJ/a | DAYNITE
| ESTBATS103 | Battery (NaS) Bulk ELC Storage: DayNite | PJ | PJ/a | DAYNITE
STGTSS,STK | ESTCAESS201 | Diabatic CAES ELC Storage: DayNite/Seasonal | PJ | PJ/a | DAYNITE | NRG
| ESTHYDPS201 | Pumped Hydro ELC Storage: DayNite/Seasonal | PJ | PJ/a | DAYNITE
| ESTBATS201 | Battery (Lead-acid) Bulk ELC Storage: DayNite/Seasonal | PJ | PJ/a | DAYNITE
| ESTBATS202 | Battery (Li-ion) Bulk ELC Storage: DayNite/Seasonal | PJ | PJ/a | DAYNITE
PRE | P_ESTCAESS101 | Diabatic CAES ELC Storage: DayNite (accompanying tech to represent power) | PJ | GW | DAYNITE
| P_ESTCAESS102 | Adiabatic CAES ELC Storage: DayNite (accompanying tech to represent power) | PJ | GW | DAYNITE
| P_ESTHYDPS101 | Pumped Hydro ELC Storage: DayNite (accompanying tech to represent power) | PJ | GW | DAYNITE
| P_ESTBATS101 | Battery (Lead-acid) Bulk ELC Storage: DayNite (accompanying tech to represent power) | PJ | GW | DAYNITE
| P_ESTBATS102 | Battery (Li-ion) Bulk ELC Storage: DayNite (accompanying tech to represent power) | PJ | GW | DAYNITE
| P_ESTBATS103 | Battery (NaS) Bulk ELC Storage: DayNite (accompanying tech to represent power) | PJ | GW | DAYNITE
| P_ESTCAESS201 | Diabatic CAES ELC Storage: DayNite/Seasonal (accompanying tech to represent power) | PJ | GW | DAYNITE
| P_ESTHYDPS201 | Pumped Hydro ELC Storage: DayNite/Seasonal (accompanying tech to represent power) | PJ | GW | DAYNITE
| P_ESTBATS201 | Battery (Lead-acid) Bulk ELC Storage: DayNite/Seasonal (accompanying tech to represent power) | PJ | GW | DAYNITE
| P_ESTBATS202 | Battery (Li-ion) Bulk ELC Storage: DayNite/Seasonal (accompanying tech to represent power) | PJ | GW | DAYNITE
PRE | DUMDCAES | Dummy Process collecting input fuels for Diabatic CAES | PJ | PJ/a | DAYNITE
IMP | DUMSTOR | Dummy process to generate an input comm for storage | PJ |  | DAYNITE
~FI_Comm
Csets | CommName | CommDesc | Unit | LimType | CTSLvl | PeakTS | Ctype
*Commodity Set Membership | Commodity Name | Commodity Description | Unit | Balance Equ Type Override | Timeslice Tracking Level | Peak Monitoring | Electricity Indicator
MAT | AUX_ESTCAESS101 | Auxiliary input for Diabatic CAES ELC Storage: DayNite | PJ | FX | DAYNITE
| AUX_ESTCAESS102 | Auxiliary input for Adiabatic CAES ELC Storage: DayNite | PJ | FX | DAYNITE
| AUX_ESTHYDPS101 | Auxiliary input for Pumped Hydro ELC Storage: DayNite | PJ | FX | DAYNITE
| AUX_ESTBATS101 | Auxiliary input for Battery (Lead-acid) Bulk ELC Storage: DayNite | PJ | FX | DAYNITE
| AUX_ESTBATS102 | Auxiliary input for Battery (Li-ion) Bulk ELC Storage: DayNite | PJ | FX | DAYNITE
| AUX_ESTBATS103 | Auxiliary input for Battery (NaS) Bulk ELC Storage: DayNite | PJ | FX | DAYNITE
| AUX_ESTCAESS201 | Auxiliary input for Diabatic CAES ELC Storage: DayNite/Seasonal | PJ | FX | DAYNITE
| AUX_ESTHYDPS201 | Auxiliary input for Pumped Hydro ELC Storage: DayNite/Seasonal | PJ | FX | DAYNITE
| AUX_ESTBATS201 | Auxiliary input for Battery (Lead-acid) Bulk ELC Storage: DayNite/Seasonal | PJ | FX | DAYNITE
| AUX_ESTBATS202 | Auxiliary input for Battery (Li-ion) Bulk ELC Storage: DayNite/Seasonal | PJ | FX | DAYNITE
NRG | AUX_VARSOUT | Auxiliary output for all storage | PJ | FX | DAYNITE
NRG | DUMSTOR | Dummy commodity in input to the accompaning tech to represent power | PJ |  | DAYNITE
| DUMDCAES | Dummy Commodity collecting input fuels for Diabatic CAES | PJ |  | DAYNITE

## RCA_Batteries (2)
Batteries EES in the Residential and Commercial sectors
TechName | Comm-IN | Comm-IN-A | Comm-OUT | Comm-OUT-A | START | LIFE | S_EFF | Input | INVCOST~2015 | INVCOST~2020 | INVCOST~2050 | FIXOM~2015 | VAROM~2015 | Cap2Act
*Technology Name | Input Commodity | Auxiliary Input Commodity | Output Commodity | Auxiliary Output Commodity |  | Years | % |  | €/kWh | €/kWh | €/kWh | €/kW | €/GJ | PJ/GW
RSDBATS01 | ELCLOW |  | RSDELC |  | 2015 | 8 | 80% |  | 175.5 |  | 135 |  |  | 0.0036
|  | AUX_RSDBATS01 |  | AUX_VARSOUT
RSDBATS02 | ELCLOW |  | RSDELC |  | 2015 | 10 | 90% |  | 659.6491 | 223.6842 | 215.7895 |  |  | 0.0036
|  | AUX_RSDBATS02 |  | AUX_VARSOUT
RSDBATS03 | ELCLOW |  | RSDELC |  | 2015 | 10 | 90% |  | 156.9024 |  | 68.3784 |  |  | 0.0036
|  | AUX_RSDBATS03 |  | AUX_VARSOUT
P_RSDBATS01 | DUMSTOR |  | AUX_RSDBATS01 |  | 2015 | 8 | [5 empty] | 4.2 |  | 31.54
P_RSDBATS02 | DUMSTOR |  | AUX_RSDBATS02 |  | 2015 | 10 | [5 empty] | 4.2 |  | 31.54
P_RSDBATS03 | DUMSTOR |  | AUX_RSDBATS03 |  | 2015 | 10 | [5 empty] | 10.1 |  | 31.54
Taken out:
EUPVSOLRS01 | ELCSOL |  | ELCLOW |  | 2015 | 30 | 90% |  | 659.6491 |  | 215.7895 |  |  | 0.0036 | We assume the cost to be like Lithium as probalby, you can use cheaper batteries, but this includes also the cost of the PV panels.
Sets | TechName | TechDesc | Tact | Tcap | Tslvl | PrimaryCG | Vintage
*Process Set Membership | Technology Name | Technology Description | Activity Unit | Capacity Unit | TimeSlice Level of oprn | Primary CommGrp | Vintage Tracking
STGTSS | RSDBATS01 | RSD - Battery (Lead-acid) ELC Storage: DayNite | PJ | PJ/a | DAYNITE | NRG
| RSDBATS02 | RSD - Battery (Li-ion) ELC Storage: DayNite | PJ | PJ/a | DAYNITE | NRG
| RSDBATS03 | RSD - Battery (NaNiCl ZEBRA) ELC Storage: DayNite | PJ | PJ/a | DAYNITE | NRG
PRE | P_RSDBATS01 | RSD - Battery (Lead-acid) ELC Storage: DayNite (accompanying tech to represent power) | PJ | GW | DAYNITE
| P_RSDBATS02 | RSD - Battery (Li-ion) ELC Storage: DayNite (accompanying tech to represent power) | PJ | GW | DAYNITE
| P_RSDBATS03 | RSD - Battery (NaNiCl ZEBRA) ELC Storage: DayNite (accompanying tech to represent power) | PJ | GW | DAYNITE
ELE,STG | EUPVSOLRS01 | Solar PV roof <100 kW storage | PJ | GW | DAYNITE | NRG
~FI_Comm
Csets | CommName | CommDesc | Unit | LimType | CTSLvl | PeakTS | Ctype
*Commodity Set Membership | Commodity Name | Commodity Description | Unit | Balance Equ Type Override | Timeslice Tracking Level | Peak Monitoring | Electricity Indicator
MAT | AUX_RSDBATS01 | Auxiliary input for RSD - Battery (Lead-acid) ELC Storage: DayNite | PJ | FX | DAYNITE
| AUX_RSDBATS02 | Auxiliary input for RSD - Battery (Li-ion) ELC Storage: DayNite | PJ | FX | DAYNITE
| AUX_RSDBATS03 | Auxiliary input for RSD - Battery (NaNiCl ZEBRA) ELC Storage: DayNite | PJ | FX | DAYNITE

## TRA_Batteries
Batteries EES in the Residential and Commercial sectors
TechName | Comm-IN | Comm-IN-A | Comm-OUT | Comm-OUT-A | START | LIFE | S_EFF | Input | INVCOST~2015 | INVCOST~2020 | INVCOST~2050 | FIXOM~2015 | VAROM~2015 | Cap2Act
*Technology Name | Input Commodity | Auxiliary Input Commodity | Output Commodity | Auxiliary Output Commodity |  | Years | % |  | €/kWh | €/kWh | €/kWh | €/kW | €/GJ | PJ/GW
COMBATS01 | ELCLOW |  | COMELC |  | 2015 | 8 | 80% |  | 175.5 |  | 135 |  |  | 0.0036
|  | AUX_COMBATS01 |  | AUX_VARSOUT
COMBATS02 | ELCLOW |  | COMELC |  | 2015 | 10 | 90% |  | 659.6491 | 223.6842 | 215.7895 |  |  | 0.0036
|  | AUX_COMBATS02 |  | AUX_VARSOUT
COMBATS03 | ELCLOW |  | COMELC |  | 2015 | 10 | 90% |  | 156.9024 |  | 68.3784 |  |  | 0.0036
|  | AUX_COMBATS03 |  | AUX_VARSOUT
P_COMBATS01 | DUMSTOR |  | AUX_COMBATS01 |  | 2015 | 8 | [5 empty] | 4.2 |  | 31.54
P_COMBATS02 | DUMSTOR |  | AUX_COMBATS02 |  | 2015 | 10 | [5 empty] | 4.2 |  | 31.54
P_COMBATS03 | DUMSTOR |  | AUX_COMBATS03 |  | 2015 | 10 | [5 empty] | 10.1 |  | 31.54
Sets | TechName | TechDesc | Tact | Tcap | Tslvl | PrimaryCG | Vintage
*Process Set Membership | Technology Name | Technology Description | Activity Unit | Capacity Unit | TimeSlice Level of oprn | Primary CommGrp | Vintage Tracking
STGTSS | COMBATS01 | COM - Battery (Lead-acid) ELC Storage: DayNite | PJ | PJ/a | DAYNITE | NRG
| COMBATS02 | COM - Battery (Li-ion) ELC Storage: DayNite | PJ | PJ/a | DAYNITE | NRG
| COMBATS03 | COM - Battery (NaNiCl ZEBRA) ELC Storage: DayNite | PJ | PJ/a | DAYNITE | NRG
PRE | P_COMBATS01 | COM - Battery (Lead-acid) ELC Storage: DayNite (accompanying tech to represent power) | PJ | GW | DAYNITE
| P_COMBATS02 | COM - Battery (Li-ion) ELC Storage: DayNite (accompanying tech to represent power) | PJ | GW | DAYNITE
| P_COMBATS03 | COM - Battery (NaNiCl ZEBRA) ELC Storage: DayNite (accompanying tech to represent power) | PJ | GW | DAYNITE
~FI_Comm
Csets | CommName | CommDesc | Unit | LimType | CTSLvl | PeakTS | Ctype
*Commodity Set Membership | Commodity Name | Commodity Description | Unit | Balance Equ Type Override | Timeslice Tracking Level | Peak Monitoring | Electricity Indicator
MAT | AUX_COMBATS01 | Auxiliary input for COM - Battery (Lead-acid) ELC Storage: DayNite | PJ | FX | DAYNITE
| AUX_COMBATS02 | Auxiliary input for COM - Battery (Li-ion) ELC Storage: DayNite | PJ | FX | DAYNITE
| AUX_COMBATS03 | Auxiliary input for COM - Battery (NaNiCl ZEBRA) ELC Storage: DayNite | PJ | FX | DAYNITE

## List_of_References
List of references
(a) | Bjarne Steffen, Prospects for pumped-hydro storage in Germany, Energy Policy, Volume 45, June 2012, Pages 420-429, ISSN 0301-4215, 10.1016/j.enpol.2012.02.052. (http://0-www.sciencedirect.com.library.ucc.ie/science/article/pii/S0301421512001693)
(b) | Deane, J.P., Ó Gallachóir, B.P., McKeogh, E.J., 2010. Techno-economic review of existing and new pumped hydro energy storage plant, Renewable and Sustainable Energy Reviews, 14, 1293–1302
(c) | Bernardo Rangoni, A contribution on electricity storage: The case of hydro-pumped storage appraisal and commissioning in Italy and Spain, Utilities Policy, Volume 23, December 2012, Pages 31-39, ISSN 0957-1787, 10.1016/j.jup.2012.07.007. (http://0-www.sciencedirect.com.library.ucc.ie/science/article/pii/S095717871200046X)
(d) | Schluchseewerk, Pumped Storage Plant Atdorf, Dr. Nicolaus Römer, <https://www.google.it/url?sa=t&rct=j&q=&esrc=s&source=web&cd=1&cad=rja&ved=0CDIQFjAA&url=http%3A%2F%2Fwww.eurelectric.org%2Fdownload%2Fdownload.aspx%3FUserID%3D26196%26DocumentFileID%3D70444&ei=7QsRUa--KojYtAaQnIDwDw&usg=AFQjCNEgS-JoAvZepq1LqmJT9VU0NL5gWQ&bvm=bv.41934586,d.Yms>
(e) | ENEL-Fondazione Energia, Report ENEL_2010_rev03, 2008
(f) | Fraunhofer. Possible developments of Market Conditions determining the Economics of Large Scale CAES. 2009
(g) | EC, JRC-IET, 2011 Technology Map of the European Strategic Energy Technology Plan (SET-Plan) - Technology Descriptions, JRC Scientific and Technical Reports.
(h) | IEA-ETSAP and IRENA - Technology Policy Brief E18, Electricity Storage, 2012
(i) | EPRI-Electric energy storage a white paper primer on application costs and benefit_2010
(j) | EPRI, Compressed Air Energy Storage (CAES): Executive Summary, Robert B. Schainker, August 2010
(k) | EPRI, Energy Storage Overview, Dan Rastler
(l) | IEA, Prospects for Large-Scale Energy Storage in Decarbonised Power Grids, International Energy Agency, Paris, 2009
(m) | IRENA, Electricity Storage and Renewables for Island Power, 2012
(n) | Succar and Williams, CAES: Theory resources and applications for wind power, Priceton University, 2008
(o) | UCC, Study of Electricity Storage Technologies and their Potential to address wind energy intermittencu in Ireland. 2004
(p) | Díaz-González et al. A review of energy technologies for wind power applications. Renewable and Sustainable Energy Reviews 16 (2012) 2154–2171
(q) | Septimus van der Linden, Bulk energy storage potential in the USA, current developments and future prospects, Energy, Volume 31, Issue 15, December 2006, Pages 3446-3457, ISSN 0360-5442, 10.1016/j.energy.2006.03.016. (http://0-www.sciencedirect.com.library.ucc.ie/science/article/pii/S0360544206000740)
(r) | Haisheng Chen, Thang Ngoc Cong, Wei Yang, Chunqing Tan, Yongliang Li, Yulong Ding, Progress in electrical energy storage system: A critical review, Progress in Natural Science, Volume 19, Issue 3, 10 March 2009, Pages 291-312, ISSN 1002-0071, 10.1016/j.pnsc.2008.07.014.
(s) | THINK-EU FP7. Electricity Storage: How to Facilitate its Deployment and Operation in the EU. Topic 8. 2012
(t) | Øystein Ulleberg, Torgeir Nakken, Arnaud Eté, The wind/hydrogen demonstration system at Utsira in Norway: Evaluation of system performance using operational data and updated hydrogen energy system modeling tools, International Journal of Hydrogen Energy, Volume 35, Issue 5, March 2010, Pages 1841-1852, ISSN 0360-3199, 10.1016/j.ijhydene.2009.10.077.
(u) | IEA, Energy Technology Perspectives 2012
(v) | IFE, HSAPS Market Analysis Project
(w) | NREL, Lifecicle Cost analysis of Hydrogen Versus other technologies for Electrical Energy Storage_2009
(x) | IEA-ETSAP and IRENA - Technology Policy Brief E17, Thermal Energy Storage, 2012
(y) | Taylor, P., R. Bolton, D. Stone, X.P. Zhang, C. Martin and P. Upham (2012): Pathways for energy stor-age in the UK. Report 007/2012, published by the Centre for Low Carbon Futures.
(z) | REACCESS-EU FP7, Characterisation of Electricity Import Corridors – Export Potentials, Infrastructures and Costs. Technical Note TN 2.3. Final report - December 2009
(aa) | RSE, Studio si un sistema CAES, L. Augello, 2011
(ab) | RWE, 2010. Adele – Adiabatic compressed-air energy storage for electricity supply, Koln. <http://www.rwe.com/web/cms/en/365478/rwe/innovation/projects-technologies/energy-storage/project-adele/>
(i) | Septimus van der Linden, Bulk energy storage potential in the USA, current developments and future prospects, Energy, Volume 31, Issue 15, December 2006, Pages 3446-3457, ISSN 0360-5442, 10.1016/j.energy.2006.03.016. (http://0-www.sciencedirect.com.library.ucc.ie/science/article/pii/S0360544206000740)
(ii) | Bjarne Steffen, Prospects for pumped-hydro storage in Germany, Energy Policy, Volume 45, June 2012, Pages 420-429, ISSN 0301-4215, 10.1016/j.enpol.2012.02.052. (http://0-www.sciencedirect.com.library.ucc.ie/science/article/pii/S0301421512001693)
(iii) | EURELECTRIC, RESAP - Hydro in Europe: Powering Renewables - Full Report, 2010
(iv) | THINK, Topic 8. Electricity Storage: How to Facilitate its Deployment and Operation in the EU. Final Report, 2012 (http://think.eui.eu)
(v) | Rodica Loisel, Arnaud Mercier, Christoph Gatzen, Nick Elms, Hrvoje Petric, Valuation framework for large scale electricity storage in a case with wind curtailment, Energy Policy, Volume 38, Issue 11, November 2010, Pages 7323-7337, ISSN 0301-4215, 10.1016/j.enpol.2010.08.007. (http://www.sciencedirect.com/science/article/pii/S030142151000594X)